## History
Version | 날짜 | 이력 | 작성자
V0.0 | 220113 | Initial Release | 장승호
V0.1 | 220114 | Retension, Test 요청 sheet 수정 | 장승호
V0.2 | 220117 | Flash Map Address 수정 | 김주이
V0.3 | 220124 | BGR trim, LDO5P0 trim, LDO1P5 trim 수정 | 장승호
V0.4 | 220328 | Test Swquence, Test_Flow, Test pattern name, Test_Flow on matched pattern 추가 | 장승호

## IO Pin Name and Explanations
PAD # | PAD NAME | I/O | Range | Description | External component | PAD_X [um] | PAD_Y [um] | PAD OPEN
79 | EDS_VBAT_SNS | O | ~ 1.5V | Monitoring (BGR) | X | 1940 | 2775 | 60 x 60
80 | EDS_SDA_A | I/O | 0 ~ 1.8V | I/O(open-drain) | X | 1620 | 2775 | 60 x 60 | VOH = 1.8V, VOL = 0V, VIH = 1.4V, VIL = 0.4V
81 | EDS_SCL_A | I/O | 0 ~ 1.8V | I/O(open-drain) | X | 1305 | 2775 | 60 x 60 | VOH = 1.8V, VOL = 0V, VIH = 1.4V, VIL = 0.4V
82 | EDS_INT_A | I/O | 0 ~ 1.8V | SWDIO(push-pull) | X | 1220 | 2775 | 60 x 60 | VOH = 1.8V, VOL = 0V, VIH = 1.4V, VIL = 0.4V
83 | EDS_AP1P8 | I | 1.8V | GPIO pull up power(1.8V) | X | 1135 | 2775 | 60 x 60
84 | EDS_EXVPP | I/O | ~ 12V | Positive high-voltage (0V to 10V) input or monitoring pin in test mode | X | 905 | 2775 | 60 x 60 | VOH = 1.8V, VOL = 0V, VIH = 1.4V, VIL = 0.4V
85 | EDS_nEN | I | 0 ~ 1.8V | Enable = 0V, Disable = 1.8V | X | 820 | 2775 | 60 x 60
86 | EDS_GND | GND | 0 | GND for efalsh core | X | 735 | 2775 | 60 x 60
87 | EDS_GPIO1 | I | 0 ~ 1.8V | SWCLK(push-pull) | X | 505 | 2775 | 60 x 60
88 | EDS_VRECT | power | ~ 6V | VRECT power | 10uF Cap | 420 | 2775 | 60 x 60
89 | EDS_LDO5P0 | power | ~ 5.5V | 5V power for eflash core - need calibration | 4.7uF Cap | 335 | 2775 | 60 x 60
90 | EDS_LDO1P5 | power | ~ 1.65V | 1.5V power for eflash core - need calibration | X | 70 | 2775 | 60 x 60
TEST 준비
nEN=1.8V → VRECT=6V → AP1P8=1.8V → nEN=0V → Vector Run
Flash 테스트 전압 range
read |  | 3 - 5V
write |  | 3 - 5V
Pad No. | Pad Name | I/O | Description | ESD |  | Pin No. | Pin Name | I/O | Description | ESD
79 | EDS_VBAT_SNS | O | Monitoring (BGR) |  |  | 85 | EDS_nEN | I | Enable = 0V, Disable = 1.8V
80 | EDS_SDA_A | I/O | I/O(open-drain) |  |  | 86 | EDS_GND | O | GND for efalsh core | GND
81 | EDS_SCL_A | I/O | I/O(open-drain) |  |  | 87 | EDS_GPIO1 | I | SWCLK(push-pull)
82 | EDS_INT_A | I/O | SWDIO(push-pull) |  |  | 88 | EDS_VRECT | I | VRECT power
83 | EDS_AP1P8 | I | GPIO pull up power(1.8V) |  |  | 89 | EDS_LDO5P0 | I | 5V power for eflash core - need calibration
84 | EDS_EXVPP | I/O | Positive high-voltage (0V to 10V) input or monitoring pin in test mode |  |  | 90 | EDS_LDO1P5 | Power | 1.5V power for eflash core - need calibration

## Test Sequence
Sort1 (Room) | D1 Bake | Sort2 (Hot) | D0 Bake | Sort3 (Room)
Option Initialize |  | D1 Retention |  | D0 Retention
Option Cell Test |  | CKBD Test (M1/M0) |  | 00 Test (M0)
Trim |  | D0 Retention (Back Pattern) |  | FF Test (M1)
DVS
Main Cell initialize
CKBDB Test (M1/M0)
D1 Retention (Back Pattern)

## Test_Flow
S2MR101 Test Flow
Step | TestNo | Test Item |  | Explanation | MODE (BIST or DA) | eFlash Test Register Information | ECC | Volt | Testbench Scenario | Remark
Sort1 (Room) | 1 | OPEN/SHORT | PIN OS TEST (UP DIODE)
| 2 |  | PIN OS TEST (DOWN DIODE)
| 3 | Reset | Reset | Perform reset cycle to activate eflash IP after power up. Basically, power up is accompanied. | BIST |  |  |  | SWD reset, ID read, ECC off, Bist reset cycle -> Bist Cmd :8'h00 -> Verify BIST Success,Done,Busy(BIST_STATUS[2:0]==3'b110)
| 4 | Initialization | Main_ChipErase | Main Cell Chip Erase | DA |  | Off | MVDD | SWD reset, ID read, ECC off, Bist reset cycle -> Mat Erase (DA_CONTROL2(MCS), DA_CONTROL1(ERASE)); -> (DA_CONTROL1[31]==0)
| 5 | Option Cell Test | TSOPT Setting | Since the initial data of the option cell is not specified, the DCT value read through the reset cycle is also unknown. Therefore, bypass the DCT value to use the Default TREG value. | DA | TREG7 = 16'h0001; // TSOPT = 1'b1; | Off | MVDD | SWD reset, ID read, ECC off, Bist reset cycle -> TSOPT(TREG7=16'h0001) Set | Set DCT to the default value.
| 6 |  | Option_PageErs | Option Cell (IF/RED/DCT/LDT) Page Erase | BIST |  | Off | MVDD | SWD reset, ID read, ECC off, Bist reset cycle -> BIST Cmd: 8'h10 #19_200_000; -> Verify BIST Success,Done,Busy(BIST_STATUS[2:0]==3'b110)
| 7 |  | Option_MrdOn_FF | Option Cell (IF/RED/DCT/LDT) On Cell Margin Read (FF) | DA(Test Register Setting)+BIST(Option Cell Read) | TREG4 = 16'h8401; TREG7 = 16'h0008; | Off | MVDD | SWD reset, ID read, ECC off, Bist reset cycle -> TREG Margin On Set (TREG4 = 16'h8401; TREG7 = 16'h0008;) #100_000; -> BIST Cmd: 8'h11 #1_843_200; -> Verify BIST Success,Done,Busy(BIST_STATUS[2:0]==3'b110)
| 8 |  | TSREG Clear | - | DA |  | Off | MVDD | SWD reset, ID read, ECC off, Bist reset cycle -> TREG All Clear (TREG0~7 = 16'h0000) #100_000;
| 9 |  | TSOPT Setting | Bypass the DCT value to use the Default TREG value. | DA | TREG7 = 16'h0001; // TSOPT = 1'b1; | Off | MVDD | SWD reset, ID read, ECC off, Bist reset cycle -> TSOPT(TREG7=16'h0001) Set | Set DCT to the default value.
| 10 |  | Option_Pgm_00 | Option Cell (IF/RED/DCT/LDT) 00 Program | BIST |  | Off | MVDD | SWD reset, ID read, ECC off, Bist reset cycle -> BIST Cmd: 8'h12 #30_720_000; -> Verify BIST Success,Done,Busy(BIST_STATUS[2:0]==3'b110)
| 11 |  | Option_MrdOff_00 | Option Cell (IF/RED/DCT/LDT) Off Cell Margin Read (00) | DA(Test Register Setting)+BIST(Option Cell Read) | TREG4 = 16'h8401; TREG7 = 16'h0008; | Off | MVDD | SWD reset, ID read, ECC off, Bist reset cycle -> TREG Margin Off Set (TREG4=16'h8401, TREG7=16'h0008) #100_000; -> BIST Cmd: 8'h13 #1_843_200; -> Verify BIST Success,Done,Busy(BIST_STATUS[2:0]==3'b110)
| 12 |  | TSREG Clear | - | DA |  | Off | MVDD | SWD reset, ID read, ECC off, Bist reset cycle -> TREG All Clear (TREG0~7 = 16'h0000) #100_000;
| 13 |  | TSOPT Setting | Bypass the DCT value to use the Default TREG value. | DA | TREG7 = 16'h0001; (TSOPT = 1'b1;) | Off | MVDD | SWD reset, ID read, ECC off, Bist reset cycle -> TSOPT(TREG7=16'h0001) Set
| 14 |  | Option_PageErs | Option Cell (RED/DCT/LDT) Page Erase | BIST |  | Off | MVDD | SWD reset, ID read, ECC off, Bist reset cycle -> BIST Cmd: 8'h10 #19_200_000; -> Verify BIST Success,Done,Busy(BIST_STATUS[2:0]==3'b110)
| 15 | Reset | Reset | Trim data should be updated | BIST |  | Off | LVDD | SWD reset, ID read, ECC off, Bist reset cycle -> Bist Cmd :8'h00 -> Verify BIST Success,Done,Busy(BIST_STATUS[2:0]==3'b110)
| 16 | IF Cell Test | IF_Pgm_CKBD | (IF Cell ) CKBD Program | BIST |  | Off | MVDD | SWD reset, ID read, ECC off, Bist reset cycle -> WL_HL_OPTION SFR setting -> BIST Cmd: 8'h2a #15_360_000; -> Verify BIST Success,Done,Busy(BIST_STATUS[2:0]==3'b110)
| 17 |  | IF_MrdOn_CKBD | (IF Cell) On Cell Margin Read (CKBD) | DA(Test Register Setting)+BIST(IF Cell CKBD Read) | TREG4 = 16'h8401; TREG7 = 16'h0008; | Off | MVDD | SWD reset, ID read, ECC off, Bist reset cycle -> TREG Margin On Set (TREG4=16'h8401, TREG7=16'h0008) #100_000; -> WL_HL_OPTION SFR setting -> BIST Cmd: 8'h2b #1_843_200; -> TSREG_CLEAR -> Verify BIST Success,Done,Busy(BIST_STATUS[2:0]==3'b110)
| 18 |  | IF_MrdOff_CKBD | (IF Cell) OFF Cell Margin Read (CKBD) | DA(Test Register Setting)+BIST(IF Cell CKBD Read) | TREG4 = 16'h8401; TREG7 = 16'h0008; | Off | MVDD | SWD reset, ID read, ECC off, Bist reset cycle -> TREG Margin Off Set (TREG4=16'h8401, TREG7=16'h0008) #100_000; -> WL_HL_OPTION SFR setting -> BIST Cmd: 8'h2b #1_843_200; -> TSREG_CLEAR -> Verify BIST Success,Done,Busy(BIST_STATUS[2:0]==3'b110)
| 19 |  | IF_PageErs | (IF Cell) Page Erase | BIST |  | Off | MVDD | SWD reset, ID read, ECC off, Bist reset cycle -> BIST Cmd: 8'h1e #9_600_000; -> Verify BIST Success,Done,Busy(BIST_STATUS[2:0]==3'b110)
| 20 |  | IF_Pgm_CKBDB | (IF Cell ) CKBDB Program | BIST |  | Off | MVDD | SWD reset, ID read, ECC off, Bist reset cycle -> WL_HL_OPTION SFR setting -> BIST Cmd: 8'h28 #15_360_000; -> Verify BIST Success,Done,Busy(BIST_STATUS[2:0]==3'b110)
| 21 |  | IF_MrdOn_CKBDB | (IF Cell) On Cell Margin Read (CKBDB) | DA(Test Register Setting)+BIST(IF Cell CKBDB Read) | TREG4 = 16'h8401; TREG7 = 16'h0008; | Off | MVDD | SWD reset, ID read, ECC off, Bist reset cycle -> TREG Margin On Set (TREG4=16'h8401, TREG7=16'h0008) #100_000; -> WL_HL_OPTION SFR setting -> BIST Cmd: 8'h29 #1_843_200; -> TSREG_CLEAR -> Verify BIST Success,Done,Busy(BIST_STATUS[2:0]==3'b110)
| 22 |  | IF_MrdOff_CKBDB | (IF Cell) OFF Cell Margin Read (CKBDB) | DA(Test Register Setting)+BIST(IF Cell CKBDB Read) | TREG4 = 16'h8401; TREG7 = 16'h0008; | Off | MVDD | SWD reset, ID read, ECC off, Bist reset cycle -> TREG Margin Off Set (TREG4=16'h8401, TREG7=16'h0008) #100_000; -> WL_HL_OPTION SFR setting -> BIST Cmd: 8'h29 #1_843_200; -> TSREG_CLEAR -> Verify BIST Success,Done,Busy(BIST_STATUS[2:0]==3'b110)
| 23 |  | IF_PageErs | (IF Cell) Page Erase | BIST |  | Off | MVDD | SWD reset, ID read, ECC off, Bist reset cycle -> BIST Cmd: 8'h1e #9_600_000; -> Verify BIST Success,Done,Busy(BIST_STATUS[2:0]==3'b110)
| 24 | Trim | BGR_Trim/LDO Trim | - | - |  | On/Off | MVDD |  | ECC : On/Off(ECC On or ECC Off) : When reading an option cell (during reset cycle), if Flash is read ECC on state then Trim must be performed by ECC on state and if Flash is read ECC off state then Trim should be performed by ECC off state. (* When using SF DNA : ECC Off. )
| 25 |  | TWC_AutoTrim | TWC AutoTrim | BIST |  | On/Off | MVDD | SWD reset, ID read, ECC off, Bist reset cycle -> TWC auto trim (Bist Cmd :8'h07) #20_000_000; -> Read BIST_TRIM_RESULT (4-bit DCT TRIM value)
| 26 |  | TWC_TrimVfy | TWC Verify | BIST |  | On/Off | MVDD | SWD reset, ID read, ECC off, Bist reset cycle -> TWC trim verify (Bist Cmd :8'h05) #30_000_000; -> Read BIST_TRIM_RESULT (4-bit DCT TRIM value)
| 27 |  | pVPP_Trim | Program VPP Trim Data | BIST |  | On/Off | MVDD | SWD reset, ID read, ECC off, Bist reset cycle -> PVPPH auto trim (Bist Cmd :8'h09) #26_400_000; -> Read BIST_TRIM_RESULT (4-bit DCT TRIM value)
| 28 |  | eVPP_Trim | Erase VPP Trim Data | BIST |  | On/Off | MVDD | SWD reset, ID read, ECC off, Bist reset cycle -> EVPPH auto trim (Bist Cmd :8'h08) #21_600_000; -> Read BIST_TRIM_RESULT (4-bit DCT TRIM value)
| 29 |  | eVPP_Verify | VPP Screen @ Erase | BIST |  | On/Off | MVDD | SWD reset, ID read, ECC off, Bist reset cycle -> EVPPH auto trim (Bist Cmd :8'h08->8'h0c) #21_600_000; -> Read BIST_TRIM_RESULT (4-bit DCT TRIM value)
| 30 |  | pVPP_Verify | VPP Screen @ Program | BIST |  | On/Off | MVDD | SWD reset, ID read, ECC off, Bist reset cycle -> PVPPH auto trim (Bist Cmd :8'h09->8'h0d) #26_400_000; -> Read BIST_TRIM_RESULT (4-bit DCT TRIM value)
| 31 | Reset | Reset | Trim data should be updated | BIST |  | Off | LVDD | SWD reset, ID read, ECC off, Bist reset cycle -> Bist Cmd :8'h00 -> Verify BIST Success,Done,Busy(BIST_STATUS[2:0]==3'b110)
| 32 | Main Cell Function Test | Main_Pgm_00 | (Main Cell ) 00 Program | BIST |  | Off | LVDD | SWD reset, ID read, ECC off, Bist reset cycle -> BIST Cmd: 8'h16 #3932_160_000; -> BIST Cmd: 8'h21 #100_000; -> Verify BIST Success,Done,Busy(BIST_STATUS[2:0]==3'b110)
| 33 |  | Main_MrdOff_00 | (Main Cell ) Off Cell Margin Read (00) | DA(Test Register Setting)+BIST(Main & IF Cell Read) | TREG4 = 16'h8401; TREG7 = 16'h0008; | Off | LVDD | SWD reset, ID read, ECC off, Bist reset cycle -> TREG Margin Off Set (TREG4=16'h8401, TREG7=16'h0008) #100_000; -> BIST Cmd: 8'h17 #235_929_600; -> BIST Cmd: 8'h22 #100_000; -> Verify BIST Success,Done,Busy(BIST_STATUS[2:0]==3'b110)
| 34 |  | Main_PageErase | (Main Cell ) Page Erase | BIST |  | Off | LVDD | SWD reset, ID read, ECC off, Bist reset cycle -> BIST Cmd: 8'h14 #2457_600_000; -> BIST Cmd: 8'h1e #9_600_000; -> Verify BIST Success,Done,Busy(BIST_STATUS[2:0]==3'b110)
| 35 |  | Main_MrdOn_FF | (Main Cell ) On Cell Margin Read (FF) | DA(Test Register Setting)+BIST(Main & IF Cell Read) | TREG4 = 16'h8401; TREG7 = 16'h0008; | Off | LVDD | SWD reset, ID read, ECC off, Bist reset cycle -> TREG Margin Off Set (TREG4=16'h8401, TREG7=16'h0008) #100_000; -> BIST Cmd: 8'h178'h15 #235_929_600; -> TSREG_CLEAR -> Verify BIST Success,Done,Busy(BIST_STATUS[2:0]==3'b110)
| 36 |  | Main_Pgm_CKBDB | (Main Cell ) CKBDB Program | BIST |  | Off | LVDD | SWD reset, ID read, ECC off, Bist reset cycle -> WL_HL_OPTION SFR setting -> BIST Cmd: 8'h18 #3932_160_000; -> BIST Cmd: 8'h28 #15_360_000; -> Verify BIST Success,Done,Busy(BIST_STATUS[2:0]==3'b110)
| 37 |  | Main_MrdOn_CKBDB | (Main Cell ) On Cell Margin Read among CKBDB | DA(Test Register Setting)+BIST(Main & IF Cell CKBDB Read) | TREG4 = 16'h8401; TREG7 = 16'h0008; | Off | LVDD | SWD reset, ID read, ECC off, Bist reset cycle -> TREG Margin Off Set (TREG4=16'h8401, TREG7=16'h0008) #100_000; -> WL_HL_OPTION SFR setting -> BIST Cmd: 8'h19 #235_929_600; -> TSREG_CLEAR -> Verify BIST Success,Done,Busy(BIST_STATUS[2:0]==3'b110)
| 38 |  | Main_MrdOff_CKBDB | (Main Cell ) Off Cell Margin Read among CKBDB | DA(Test Register Setting)+BIST(Main & IF Cell CKBDB Read) | TREG4 = 16'h8401; TREG7 = 16'h0008; | Off | LVDD | SWD reset, ID read, ECC off, Bist reset cycle -> TREG Margin Off Set (TREG4=16'h8401, TREG7=16'h0008) #100_000; -> WL_HL_OPTION SFR setting -> BIST Cmd: 8'h19 #235_929_600; -> TSREG_CLEAR -> Verify BIST Success,Done,Busy(BIST_STATUS[2:0]==3'b110)
| 39 |  | Main Cell Chip Erase | Main Cell Chip Erase | DA |  | Off | LVDD | SWD reset, ID read, ECC off, Bist reset cycle -> Mat Erase (DA_CONTROL2(MCS), DA_CONTROL1(ERASE)); -> (DA_CONTROL1[31]==0)
| 40 |  | Main_Xydec | Main Cell XY(Diagonal) Program | BIST |  | Off | LVDD | SWD reset, ID read, ECC off, Bist reset cycle -> WL_HL_OPTION SFR setting -> UA_WDATA SFR setting -> BIST Cmd: 8'h1c #3932_160_000; -> Verify BIST Success,Done,Busy(BIST_STATUS[2:0]==3'b110)
| 41 |  | Main Xydec(Diagonal) Read | Main Xydec(Diagonal) Read | BIST |  | Off | LVDD | SWD reset, ID read, ECC off, Bist reset cycle -> WL_HL_OPTION SFR setting -> UA_WDATA SFR setting -> BIST Cmd: 8'h1d #235_929_600; -> Verify BIST Success,Done,Busy(BIST_STATUS[2:0]==3'b110)
| 42 | Ecc Logic Function Check Test | Main_1page_Erase | (Main cell : Page 0) Page Erase | DA |  | Off | LVDD | SWD reset, ID read, ECC off, Bist reset cycle -> BIST Cmd: 8'h14 #2457_600_000; -> Verify BIST Success,Done,Busy(BIST_STATUS[2:0]==3'b110)
| 43 |  | Main_1page_Pgm_00 | (Main Cell : page 0) : Program 00 & perity including 1 bit error at page address 0. When programming, 32bits among 39bits write 0. And for 7bits, it is a 1bit difference from the perity calculated from 32bit. (* When using SF DNA : When programing, write all 39bits to 0. ) | DA |  | Off | LVDD | (Main Cell : page 0) : Program 00 & perity including 1 bit error at page address 0. When programming, 32bits among 39bits write 0. And for 7bits, it is a 1bit difference from the perity calculated from 32bit. (* When using SF DNA : When programing, write all 39bits to 0. )
| 44 |  | Main_1page_Read | (Main Cell : page 0) : Read the data that was programmed. (* When using SF DNA : 00 Read at page address 0. ) | DA |  | Off | LVDD | (Main Cell : page 0) : Read the data that was programmed. (* When using SF DNA : 00 Read at page address 0. )
| 45 |  | ECC on | ECC logic on | DA |  | ON | LVDD | ECC logic on
| 46 |  | Main_1page_Read | (Main Cell : page 0) 00 Read 1page at page address 0. | DA |  | ON | LVDD | (Main Cell : page 0) 00 Read 1page at page address 0.
| 47 | Erase for Retention (backup) | Main_ChipErase | (Main Cell) Chip Erase | DA+DA |  | Off | LVDD | SWD reset, ID read, ECC off, Bist reset cycle -> Mat Erase (DA_CONTROL2(MCS), DA_CONTROL1(ERASE)); -> (DA_CONTROL1[31]==0)
| 48 |  | Opt2IF_BackUp_Retention | Option(DCT/RED) data copy to IF | DA |  | Off | LVDD | SWD reset, ID read, ECC off, Bist reset cycle -> DA Cmd : OPTION_BACKUP2IF; "Option(DCT[0], RED[0]/[1]/[2]/[3]) data copy to IFp[0]/[1]/[2]/[3]/[4] data", "p" means each page.
| 49 |  | Opt2IF_Retention_Compare | Compare Option(DCT/RED) data with IF data | DA |  | Off | LVDD | SWD reset, ID read, ECC off, Bist reset cycle -> DA Cmd : OPTION_COMPARE_IF; "Compare Option(DCT[0], RED[0]/[1]/[2]/[3]) data with IFp[0]/[1]/[2]/[3]/[4] data
| 50 |  | MainIF_MrdOn_FF_except for backup | MainIF_MrdOn_FF_except for backup data | DA(Test Register Setting)+BIST(Main & IF Cell Read) | TREG4 = 16'h8401; TREG7 = 16'h0008; | Off | LVDD | SWD reset, ID read, ECC off, Bist reset cycle -> TREG Margin On Set (TREG4=16'hd004->16'h8401, TREG7=16'h0008) #100_000; -> BIST Cmd: 8'h1f #921_600; -> TSREG_CLEAR -> Verify BIST Success,Done,Busy(BIST_STATUS[2:0]==3'b110) -> BIST Cmd: 8'h15 #235_929_600; -> Verify BIST Success,Done,Busy(BIST_STATUS[2:0]==3'b110)
| 51 |  | Repair status Update in RED Cell | Program the latest Repair status in the RED cell. | BIST | Bist Cmd(RED Update : 8'h26); | Off | LVDD | SWD reset, ID read, ECC off, Bist reset cycle -> BIST Cmd: 8'h26 #2_500_000; -> Verify BIST Success,Done,Busy(BIST_STATUS[2:0]==3'b110) | If you do not support repair, you can skip it.
| 52 |  | IF_Word_Pgm_pass code | Pass Code Program @ IF Block (User defined, ex. 32'hAA55AA55) | DA |  | Off | LVDD | SWD reset, ID read, ECC off, Bist reset cycle -> PASSCODE PGM (DA_WDATA1=PassCode), DA_CONTROL1(IF_WRITE)); -> (DA_CONTROL1[31]==0) | PassCode=32'h5100_C0DE
| 53 |  | IF_Word_Read_pass code | Pass Code Read @ IF Block (User defined, ex. 32'hAA55AA55) | DA |  | Off | LVDD | SWD reset, ID read, ECC off, Bist reset cycle -> PASSCODE Read (IF_READ, DA_RDATA1 = IF ReadData) -> read data check
BAKE
Step | TestNo | Category | Test Item(Pattern)
Sort2 (Hot) | 1 | OPEN/SHORT | PIN OS TEST (UP DIODE)
| 2 |  | PIN OS TEST (DOWN DIODE)
| 3 | Reset | Reset | Trim data should be updated | BIST |  |  | MVDD | SWD reset, ID read, ECC off, Bist reset cycle -> Bist Cmd :8'h00 -> Verify BIST Success,Done,Busy(BIST_STATUS[2:0]==3'b110)
| 4 | Retention Test (compare & restore) | IF_WordRead_pass_Code | Pass Code Read @ IF Block | DA |  | Off | LVDD | SWD reset, ID read, ECC off, Bist reset cycle -> PASSCODE Read (IF_READ, DA_RDATA1 = IF ReadData) -> read data check
| 5 |  | Main_MrdOn_FF | (Main Cell ) On Cell Margin Read (FF) | DA(Test Register Setting)+BIST(Main & IF Cell Read) | TREG4 = 16'h8401; TREG7 = 16'h0008; | Off | LVDD | SWD reset, ID read, ECC off, Bist reset cycle -> TREG Margin On Set (TREG4=16'h8401, TREG7=16'h0008) #100_000; -> BIST Cmd: 8'h1f #921_600; -> TSREG_CLEAR -> Verify BIST Success,Done,Busy(BIST_STATUS[2:0]==3'b110) -> BIST Cmd: 8'h15 #235_929_600; -> Verify BIST Success,Done,Busy(BIST_STATUS[2:0]==3'b110)
| 6 |  | Opt2IF_MrdOn_FF_Retention_compare | Compare RED/DCT with IF | DA+DA | TREG4 = 16'h8401; TREG7 = 16'h0008; | Off | LVDD | SWD reset, ID read, ECC off, Bist reset cycle -> TREG Margin On Set (TREG4=16'h8401, TREG7=16'h0008) #100_000; -> DA Cmd : OPTION_COMPARE_IF; "Compare Option(DCT[0], RED[0]/[1]/[2]/[3]) data with IFp[0]/[1]/[2]/[3]/[4] data -> TSREG_CLEAR
| 7 |  | TSOPT Setting | Since the initial data of the option cell is not specified, the DCT value read through the reset cycle is also unknown. Therefore, bypass the DCT value to use the Default TREG value. | DA | TREG7 = 16'h0001; // TSOPT = 1'b1; | Off | MVDD | SWD reset, ID read, ECC off, Bist reset cycle -> TSOPT(TREG7=16'h0001) Set | Set DCT to the default value.
| 8 |  | Option_PageErase | Option Cell (RED/DCT/LDT) Page Erase | BIST |  | Off | LVDD | SWD reset, ID read, ECC off, Bist reset cycle -> BIST Cmd: 8'h10 #19_200_000; -> Verify BIST Success,Done,Busy(BIST_STATUS[2:0]==3'b110) SWD reset, ID read, ECC off, Bist reset cycle -> BIST Cmd: 8'h1e #9_600_000; -> Verify BIST Success,Done,Busy(BIST_STATUS[2:0]==3'b110)
| 9 |  | IF2Opt_Restore_Retention | Reprogram IF backup data to Option(DCT/RED) data | DA |  | Off | LVDD | SWD reset, ID read, ECC off, Bist reset cycle -> DA Cmd : OPTION_BACKUP2IF; "Option(DCT[0], RED[0]/[1]/[2]/[3]) data copy to IFp[0]/[1]/[2]/[3]/[4] data", "p" means each page.
| 10 | Main Cell Function Test | Main_ChipErase | (Main Cell) Chip Erase | DA+DA |  | Off | LVDD | SWD reset, ID read, ECC off, Bist reset cycle -> Mat Erase (DA_CONTROL2(MCS), DA_CONTROL1(ERASE)); -> (DA_CONTROL1[31]==0)
| 11 |  | Main_Pgm_00 | (Main Cell ) 00 Program | BIST+BIST |  | Off | LVDD | SWD reset, ID read, ECC off, Bist reset cycle -> BIST Cmd: 8'h16 #3932_160_000; -> BIST Cmd: 8'h218'h17 #100_000; -> Verify BIST Success,Done,Busy(BIST_STATUS[2:0]==3'b110)
| 12 |  | Main_SectorErase | (Main Cell) Sector Erase Page Erase | DA |  | Off | LVDD | SWD reset, ID read, ECC off, Bist reset cycle -> BIST Cmd: 8'h27 (Repair Disable) #1536_000_000; -> Verify BIST Success,Done,Busy(BIST_STATUS[2:0]==3'b110)
| 13 |  | Main_Pgm_CKBD | (Main Cell ) CKBD Program | BIST+BIST |  | Off | LVDD | SWD reset, ID read, ECC off, Bist reset cycle -> WL_HL_OPTION SFR setting -> BIST Cmd: 8'h2a #15_360_000; -> Verify BIST Success,Done,Busy(BIST_STATUS[2:0]==3'b110) SWD reset, ID read, ECC off, Bist reset cycle -> WL_HL_OPTION SFR setting -> BIST Cmd: 8'h1a #3932_160_000; -> Verify BIST Success,Done,Busy(BIST_STATUS[2:0]==3'b110)
| 14 |  | Main_MrdOn_CKBD | (Main Cell ) On Cell Margin Read (FF) | DA(Test Register Setting)+BIST(Main & IF Cell CKBD Read) | TREG4 = 16'h8401; TREG7 = 16'h0008; | Off | LVDD | SWD reset, ID read, ECC off, Bist reset cycle -> TREG Margin On Set (TREG4=16'h8401, TREG7=16'h0008) #100_000; -> WL_HL_OPTION SFR setting -> BIST Cmd: 8'h1b #235_929_600; -> TSREG_CLEAR -> Verify BIST Success,Done,Busy(BIST_STATUS[2:0]==3'b110)
| 15 |  | Main_MrdOff_CKBD | (Main Cell ) Off Cell Margin Read (00) | DA(Test Register Setting)+BIST(Main & IF Cell CKBD Read) | TREG4 = 16'h8401; TREG7 = 16'h0008; | Off | LVDD | SWD reset, ID read, ECC off, Bist reset cycle -> TREG Margin Off Set (TREG4=16'h8401, TREG7=16'h0008) #100_000; -> WL_HL_OPTION SFR setting -> BIST Cmd: 8'h1b #235_929_600; -> TSREG_CLEAR -> Verify BIST Success,Done,Busy(BIST_STATUS[2:0]==3'b110)
| 16 | Program for Retention (Backup) | Main_ChipErase | (Main Cell) Chip Erase | DA |  | Off | LVDD | SWD reset, ID read, ECC off, Bist reset cycle -> Mat Erase (DA_CONTROL2(MCS), DA_CONTROL1(ERASE)); -> (DA_CONTROL1[31]==0)
| 17 |  | Main_Pgm_00 | (Main Cell) 00 Program | BIST |  | Off | LVDD | SWD reset, ID read, ECC off, Bist reset cycle -> BIST Cmd: 8'h16 #3932_160_000; -> BIST Cmd: 8'h218'h17 #100_000; -> Verify BIST Success,Done,Busy(BIST_STATUS[2:0]==3'b110)
| 18 |  | IF_PageErs | (IF Cell) Page Erase | BIST |  | Off | MVDD | SWD reset, ID read, ECC off, Bist reset cycle -> BIST Cmd: 8'h1e #9_600_000; -> Verify BIST Success,Done,Busy(BIST_STATUS[2:0]==3'b110)
| 19 |  | IF_Pgm_00 | (IF Cell) 00 Program | BIST |  | Off | MVDD | SWD reset, ID read, ECC off, Bist reset cycle -> WL_HL_OPTION SFR setting -> BIST Cmd: 8'h21 #15_360_000; -> Verify BIST Success,Done,Busy(BIST_STATUS[2:0]==3'b110)
| 20 |  | IF_MrdOff_00 | (IF Cell) Off Cell Margin Read (00) | DA(Test Register Setting)+BIST(IF Cell Read) | TREG4 = 16'h8401; TREG7 = 16'h0008; | Off | LVDD | SWD reset, ID read, ECC off, Bist reset cycle -> TREG Margin Off Set (TREG4=16'h8401, TREG7=16'h0008) #100_000; -> WL_HL_OPTION SFR setting -> BIST Cmd: 8'h22 #1_843_200; -> TSREG_CLEAR -> Verify BIST Success,Done,Busy(BIST_STATUS[2:0]==3'b110)
| 21 |  | IF_PageErs | (IF Cell) Page Erase | BIST |  | Off | MVDD | SWD reset, ID read, ECC off, Bist reset cycle -> BIST Cmd: 8'h1e #9_600_000; -> Verify BIST Success,Done,Busy(BIST_STATUS[2:0]==3'b110)
| 22 |  | Opt2IF_BackUp | Back Up data : DCT trim data/Repair | DA |  | Off | LVDD | SWD reset, ID read, ECC off, Bist reset cycle -> DA Cmd : OPTION_BACKUP2IF; "Option(DCT[0], RED[0]/[1]/[2]/[3]) data copy to IFp[0]/[1]/[2]/[3]/[4] data", "p" means each page.
| 23 |  | Opt2IF_Retention_Compare | Compare Option(DCT/RED) data with IF data | DA |  | Off | MVDD | SWD reset, ID read, ECC off, Bist reset cycle -> DA Cmd : OPTION_COMPARE_IF; "Compare Option(DCT[0], RED[0]/[1]/[2]/[3]) data with IFp[0]/[1]/[2]/[3]/[4] data
| 24 |  | IF_Pgm_00_except for backup | (IF Cell) 00 Program_except for backup | BIST |  | Off | MVDD | SWD reset, ID read, ECC off, Bist reset cycle -> WL_HL_OPTION SFR setting -> BIST Cmd: 8'h21 #15_360_000; -> Verify BIST Success,Done,Busy(BIST_STATUS[2:0]==3'b110)
| 25 |  | MainIF_MrdOff_00_except for backup | MainIF_MrdOff_00_except for backup data. (Back up data : DCT trim data/Repair data) | DA(Test Register Setting)+BIST(Main & IF Cell Read) | TREG4 = 16'h8401; TREG7 = 16'h0008; | Off | LVDD | SWD reset, ID read, ECC off, Bist reset cycle -> TREG Margin On Set (TREG4=16'h8401, TREG7=16'h0008) #100_000; -> BIST Cmd: 8'h1f #921_600; -> TSREG_CLEAR -> Verify BIST Success,Done,Busy(BIST_STATUS[2:0]==3'b110) -> BIST Cmd: 8'h15 #235_929_600; -> Verify BIST Success,Done,Busy(BIST_STATUS[2:0]==3'b110)
| 26 |  | Repair status Update in RED Cell | Program the latest Repair status in the RED cell. | BIST | Bist Cmd(RED Update : 8'h26); | Off | LVDD | SWD reset, ID read, ECC off, Bist reset cycle -> BIST Cmd: 8'h26 #2_500_000; -> Verify BIST Success,Done,Busy(BIST_STATUS[2:0]==3'b110) | If you do not support repair, you can skip it.
| 27 |  | IF_Word_Pgm_Pass_code | Passcode Program @ IF Block (User defined, ex. 32'hAA55AA55) | DA |  | Off | LVDD | SWD reset, ID read, ECC off, Bist reset cycle -> PASSCODE PGM (DA_WDATA2=PassCode), DA_CONTROL1(IF_WRITE)); -> (DA_CONTROL1[31]==0) | PassCode=32'h5120_C0DE
| 28 |  | IF_Word_Read_Pass_code | Passcode Read @ IF Block (User defined, ex. 32'hAA55AA55) | DA |  | Off | LVDD | SWD reset, ID read, ECC off, Bist reset cycle -> PASSCODE Read (IF_READ, DA_RDATA1/2 = IF ReadData) -> read data check
BAKE
Step | TestNo | Category | Test Item(Pattern)
Sort3 (Room) | 1 | OPEN/SHORT | PIN OS TEST (UP DIODE)
| 2 |  | PIN OS TEST (DOWN DIODE)
| 3 | Reset | Reset | Trim data should be updated | BIST |  | Off | HVDD | SWD reset, ID read, ECC off, Bist reset cycle -> Bist Cmd :8'h00 -> Verify BIST Success,Done,Busy(BIST_STATUS[2:0]==3'b110)
| 4 | Retention Test (compare & restore) | IF_WordRead_pass code | Passcode Read @ IF Block | DA |  | Off | HVDD | SWD reset, ID read, ECC off, Bist reset cycle -> PASSCODE Read (IF_READ, DA_RDATA1/2 = IF ReadData) -> read data check
| 5 |  | Main_MrdOff_00 | (Main Cell ) Off Cell Margin Read (00) | DA(Test Register Setting)+BIST(Main Cell Read) | TREG4 = 16'h8401; TREG7 = 16'h0008; | Off | HVDD | SWD reset, ID read, ECC off, Bist reset cycle -> TREG Margin Off Set (TREG4=16'h8401, TREG7=16'h0008) #100_000; -> BIST Cmd: 8'h17 #921_600; -> Verify BIST Success,Done,Busy(BIST_STATUS[2:0]==3'b110) -> DA_WDATA=0x00000000 -> IF 00 read except for backup (DA) (?)
| 6 |  | Opt2IF_MrdOff_Retention_Compare | Compare RED/DCT with IF | DA+DA | TREG4 = 16'h8401; TREG7 = 16'h0008; | Off | HVDD | SWD reset, ID read, ECC off, Bist reset cycle -> TREG Margin Off Set (TREG4=16'h8401, TREG7=16'h0008) #100_000; -> DA Cmd : OPTION_COMPARE_IF; "Compare Option(DCT[0], RED[0]/[1]/[2]/[3]) data with IFp[0]/[1]/[2]/[3]/[4] data -> TSREG_CLEAR
| 7 |  | TSOPT Setting | Bypass the DCT value to use the Default TREG value. | DA | TREG7 = 16'h0001; (TSOPT = 1'b1;) | Off | MVDD | SWD reset, ID read, ECC off, Bist reset cycle -> TSOPT(TREG7=16'h0001) Set
| 8 |  | Option_PageErs | Option Cell (RED/DCT/LDT) Page Erase | BIST |  | Off | HVDD | SWD reset, ID read, ECC off, Bist reset cycle -> BIST Cmd: 8'h10 #19_200_000; -> Verify BIST Success,Done,Busy(BIST_STATUS[2:0]==3'b110) SWD reset, ID read, ECC off, Bist reset cycle -> BIST Cmd: 8'h1e #9_600_000; -> Verify BIST Success,Done,Busy(BIST_STATUS[2:0]==3'b110)
| 9 |  | IF2Opt_Restore_Retention | Reprogram IF backup data to Option(DCT/RED) data | DA |  | Off | HVDD | SWD reset, ID read, ECC off, Bist reset cycle -> DA Cmd : OPTION_BACKUP2IF; "Option(DCT[0], RED[0]/[1]/[2]/[3]) data copy to IFp[0]/[1]/[2]/[3]/[4] data", "p" means each page.
| 10 | Main Cell Function Test | Main_ChipErase | (Main Cell) Chip Erase | DA |  | Off | LVDD | SWD reset, ID read, ECC off, Bist reset cycle -> Mat Erase (DA_CONTROL2(MCS), DA_CONTROL1(ERASE)); -> (DA_CONTROL1[31]==0)
| 11 |  | Main_Pgm_00 | (Main Cell) 00 Program | BIST |  | Off | LVDD | SWD reset, ID read, ECC off, Bist reset cycle -> BIST Cmd: 8'h16 #3932_160_000; -> BIST Cmd: 8'h21 #100_000; -> Verify BIST Success,Done,Busy(BIST_STATUS[2:0]==3'b110)
| 12 |  | Main_MrdOff_00 | (Main Cell) Off Cell Margin Read (00) | DA(Test Register Setting)+BIST(Main Cell Read) | TREG4 = 16'h8401; TREG7 = 16'h0008; | Off | LVDD | SWD reset, ID read, ECC off, Bist reset cycle -> TREG Margin Off Set (TREG4=16'h8401, TREG7=16'h0008) #100_000; -> BIST Cmd: 8'h17 #235_929_600; -> TSREG_CLEAR -> Verify BIST Success,Done,Busy(BIST_STATUS[2:0]==3'b110)
| 13 |  | Main_ChipErase | (Main Cell) Chip Erase | DA+DA |  | Off | LVDD | SWD reset, ID read, ECC off, Bist reset cycle -> Mat Erase (DA_CONTROL2(MCS), DA_CONTROL1(ERASE)); -> (DA_CONTROL1[31]==0)
| 14 |  | Main_MrdOn_FF | (Main Cell) On Cell Margin Read (FF) | DA(Test Register Setting)+BIST(Main Cell Read) | TREG4 = 16'h8401; TREG7 = 16'h0008; | Off | LVDD | SWD reset, ID read, ECC off, Bist reset cycle -> TREG Margin Off Set (TREG4=16'h8401, TREG7=16'h0008) #100_000; -> BIST Cmd: 8'h17 #235_929_600; -> TSREG_CLEAR -> Verify BIST Success,Done,Busy(BIST_STATUS[2:0]==3'b110)
| 15 |  | Repair status Update in RED Cell | Program the latest Repair status in the RED cell. | BIST | Bist Cmd(RED Update : 8'h26); | Off | LVDD | SWD reset, ID read, ECC off, Bist reset cycle -> BIST Cmd: 8'h26 #2_500_000; -> Verify BIST Success,Done,Busy(BIST_STATUS[2:0]==3'b110) | If you do not support repair, you can skip it.
| 16 |  | IF_Word_Pgm_Pass_code | Passcode Program @ IF Block (User defined, ex. 32'hAA55AA55) | DA |  | Off | HVDD | SWD reset, ID read, ECC off, Bist reset cycle -> PASSCODE PGM (DA_WDATA3=PassCode), DA_CONTROL1(IF_WRITE)); -> (DA_CONTROL1[31]==0) | PassCode=32'h5123_C0DE
| 17 |  | IF_Word_Read_Pass_code | Passcode Read @ IF Block (User defined, ex. 32'hAA55AA55) | DA |  | Off | HVDD | SWD reset, ID read, ECC off, Bist reset cycle -> PASSCODE Read (IF_READ, DA_RDATA1/2/3 = IF ReadData) -> read data check

## Test Pattern name
Setup BIST
SU01_SetupBIST
SU02_SetupBIST_wMonitor
Initialize BIST
IN01_ResetSWD_ConfigBIST_wECC
IN02_ResetSWD_ConfigBIST_woECC
Trim BGR/LDO (Register)
TR01_SetBGR_00
TR01_SetBGR_01
TR01_SetBGR_02
TR01_SetBGR_03
TR01_SetBGR_04
TR01_SetBGR_05
TR01_SetBGR_06
TR01_SetBGR_07
TR01_SetBGR_08
TR01_SetBGR_09
TR01_SetBGR_10
TR01_SetBGR_11
TR01_SetBGR_12
TR01_SetBGR_13
TR01_SetBGR_14
TR01_SetBGR_15
TR01_SetBGR_16
TR01_SetBGR_17
TR01_SetBGR_18
TR01_SetBGR_19
TR01_SetBGR_20
TR01_SetBGR_21
TR01_SetBGR_22
TR01_SetBGR_23
TR01_SetBGR_24
TR01_SetBGR_25
TR01_SetBGR_26
TR01_SetBGR_27
TR01_SetBGR_28
TR01_SetBGR_29
TR01_SetBGR_30
TR01_SetBGR_31
TR02_SetLDO1P5_00
TR02_SetLDO1P5_01
TR02_SetLDO1P5_02
TR02_SetLDO1P5_03
TR02_SetLDO1P5_04
TR02_SetLDO1P5_05
TR02_SetLDO1P5_06
TR02_SetLDO1P5_07
TR02_SetLDO1P5_08
TR02_SetLDO1P5_09
TR02_SetLDO1P5_10
TR02_SetLDO1P5_11
TR02_SetLDO1P5_12
TR02_SetLDO1P5_13
TR02_SetLDO1P5_14
TR02_SetLDO1P5_15
TR03_SetLDO5P0_00
TR03_SetLDO5P0_01
TR03_SetLDO5P0_02
TR03_SetLDO5P0_03
TR03_SetLDO5P0_04
TR03_SetLDO5P0_05
TR03_SetLDO5P0_06
TR03_SetLDO5P0_07
TR03_SetLDO5P0_08
TR03_SetLDO5P0_09
TR03_SetLDO5P0_10
TR03_SetLDO5P0_11
TR03_SetLDO5P0_12
TR03_SetLDO5P0_13
TR03_SetLDO5P0_14
TR03_SetLDO5P0_15
Program BGR/LDO (eFlash)
PG01_ProgramBGR_00
PG01_ProgramBGR_01
PG01_ProgramBGR_02
PG01_ProgramBGR_03
PG01_ProgramBGR_04
PG01_ProgramBGR_05
PG01_ProgramBGR_06
PG01_ProgramBGR_07
PG01_ProgramBGR_08
PG01_ProgramBGR_09
PG01_ProgramBGR_10
PG01_ProgramBGR_11
PG01_ProgramBGR_12
PG01_ProgramBGR_13
PG01_ProgramBGR_14
PG01_ProgramBGR_15
PG01_ProgramBGR_16
PG01_ProgramBGR_17
PG01_ProgramBGR_18
PG01_ProgramBGR_19
PG01_ProgramBGR_20
PG01_ProgramBGR_21
PG01_ProgramBGR_22
PG01_ProgramBGR_23
PG01_ProgramBGR_24
PG01_ProgramBGR_25
PG01_ProgramBGR_26
PG01_ProgramBGR_27
PG01_ProgramBGR_28
PG01_ProgramBGR_29
PG01_ProgramBGR_30
PG01_ProgramBGR_31
PG02_ProgramLDO1P5_00
PG02_ProgramLDO1P5_01
PG02_ProgramLDO1P5_02
PG02_ProgramLDO1P5_03
PG02_ProgramLDO1P5_04
PG02_ProgramLDO1P5_05
PG02_ProgramLDO1P5_06
PG02_ProgramLDO1P5_07
PG02_ProgramLDO1P5_08
PG02_ProgramLDO1P5_09
PG02_ProgramLDO1P5_10
PG02_ProgramLDO1P5_11
PG02_ProgramLDO1P5_12
PG02_ProgramLDO1P5_13
PG02_ProgramLDO1P5_14
PG02_ProgramLDO1P5_15
PG03_ProgramLDO5P0_00
PG03_ProgramLDO5P0_01
PG03_ProgramLDO5P0_02
PG03_ProgramLDO5P0_03
PG03_ProgramLDO5P0_04
PG03_ProgramLDO5P0_05
PG03_ProgramLDO5P0_06
PG03_ProgramLDO5P0_07
PG03_ProgramLDO5P0_08
PG03_ProgramLDO5P0_09
PG03_ProgramLDO5P0_10
PG03_ProgramLDO5P0_11
PG03_ProgramLDO5P0_12
PG03_ProgramLDO5P0_13
PG03_ProgramLDO5P0_14
PG03_ProgramLDO5P0_15
Read BGR/LDO (eFlash)
RD01_ReadBGR_00
RD01_ReadBGR_01
RD01_ReadBGR_02
RD01_ReadBGR_03
RD01_ReadBGR_04
RD01_ReadBGR_05
RD01_ReadBGR_06
RD01_ReadBGR_07
RD01_ReadBGR_08
RD01_ReadBGR_09
RD01_ReadBGR_10
RD01_ReadBGR_11
RD01_ReadBGR_12
RD01_ReadBGR_13
RD01_ReadBGR_14
RD01_ReadBGR_15
RD01_ReadBGR_16
RD01_ReadBGR_17
RD01_ReadBGR_18
RD01_ReadBGR_19
RD01_ReadBGR_20
RD01_ReadBGR_21
RD01_ReadBGR_22
RD01_ReadBGR_23
RD01_ReadBGR_24
RD01_ReadBGR_25
RD01_ReadBGR_26
RD01_ReadBGR_27
RD01_ReadBGR_28
RD01_ReadBGR_29
RD01_ReadBGR_30
RD01_ReadBGR_31
RD02_ReadLDO1P5_00
RD02_ReadLDO1P5_01
RD02_ReadLDO1P5_02
RD02_ReadLDO1P5_03
RD02_ReadLDO1P5_04
RD02_ReadLDO1P5_05
RD02_ReadLDO1P5_06
RD02_ReadLDO1P5_07
RD02_ReadLDO1P5_08
RD02_ReadLDO1P5_09
RD02_ReadLDO1P5_10
RD02_ReadLDO1P5_11
RD02_ReadLDO1P5_12
RD02_ReadLDO1P5_13
RD02_ReadLDO1P5_14
RD02_ReadLDO1P5_15
RD03_ReadLDO5P0_00
RD03_ReadLDO5P0_01
RD03_ReadLDO5P0_02
RD03_ReadLDO5P0_03
RD03_ReadLDO5P0_04
RD03_ReadLDO5P0_05
RD03_ReadLDO5P0_06
RD03_ReadLDO5P0_07
RD03_ReadLDO5P0_08
RD03_ReadLDO5P0_09
RD03_ReadLDO5P0_10
RD03_ReadLDO5P0_11
RD03_ReadLDO5P0_12
RD03_ReadLDO5P0_13
RD03_ReadLDO5P0_14
RD03_ReadLDO5P0_15
Main Test
Sort1
S104_MainCell_ChipErase
S105_OptionCell_TSOPTSet
S106_OptionCell_Erase
S107_OptionCell_FFRead
S108_OptionCell_TSREGClear
S109_OptionCell_TSOPTSet
S110_OptionCell_00Program
S111_OptionCell_00Read
S112_OptionCell_TSREGClear
S113_OptionCell_TSOPTSet
S114_OptionCell_Erase
S116_InfoCell_CKBDProgram
S117_InfoCell_CKBDRead
S118_InfoCell_CKBDRead
S119_InfoCell_Erase
S120_InfoCell_CKBDBProgram
S121_InfoCell_CKBDBRead
S122_InfoCell_CKBDBRead
S123_InfoCell_Erase
S125_Trim_TWCAutoTrim
S126_Trim_TWCVerify
S127_Trim_pVPPAutoTrim
S128_Trim_eVPPAutoTrim
S129_Trim_eVPPVerify
S130_Trim_pVPPVerify
S132_MainCell_00Program_InfoCell_00Program
S133_MainCell_00Read_InfoCell_00Read
S134_MainCell_Erase_InfoCell_Erase
S135_MainCell_FFRead
S136_MainCell_CKBDBProgram
S137_MainCell_CKBDBRead
S138_MainCell_CKBDBRead
S139_MainCell_ChipErase
S140_MainCell_XYProgram
S141_MainCell_XYRead
S142_MainCell_1PageErase
S143_MainCell_1Page00Program
S144_MainCell_1Page00Read_woECC
S145_MainCell_ECCOn
S146_MainCell_1Page00Read_wECC
S147_MainCell_ChipErase
S148_Retention_Backup
S149_Retention_Compare
S150_MainCell_FFRead_InfoCell_FFRead
S152_PassCodeProgram
S153_PassCodeRead
Sort2
S203_Reset
S204_PassCodeRead
S205_MainCell_FFRead_InfoCell_FFRead
S206_Retention_Compare
S207_TSOPTSet
S208_OptionCell_PageErase
S209_Retention_Restore
S210_MainCell_ChipErase
S211_MainCell_00Program_00Read
S212_MainCell_SectorErase
S213_MainCell_CKBDProgram_InfoCell_CKBDProgram
S214_MainCell_CKBDRead
S215_MainCell_CKBDRead
S216_MainCell_ChipErase
S217_MainCell_00Program_00Read
S218_InfoCell_PageErase
S219_InfoCell_00Program
S220_InfoCell_00Read
S221_InfoCell_PageErase
S222_Retention_Backup
S223_Retention_Compare
S224_InfoCell_00Program
S225_InfoCell_00Read
S227_PassCodeProgram
S228_PassCodeRead
Sort3
S303_Reset
S304_PassCodeRead
S305_MainCell_00Read
S306_Retention_Compare
S307_TSOPTSet
S308_OptionCell_PageErase_InfoCell_PageErase
S309_Retention_Restore
S310_MainCell_ChipErase
S311_MainCell_00Program_InfoCell_00Program
S312_MainCell_00Read
S313_MainCell_ChipErase
S314_MainCell_FFRead
S316_PassCodeProgram
S317_PassCodeRead

## Test_Flow on matched pattern
Step | TestNo | Setup | Init | BGR/LDO | Test | Comment
Sort1 | 3 | SU01_SetupBIST | IN02_ResetSWD_ConfigBIST_woECC
| 4 | SU01_SetupBIST | IN02_ResetSWD_ConfigBIST_woECC |  | S104_MainCell_ChipErase
| 5 | SU01_SetupBIST | IN02_ResetSWD_ConfigBIST_woECC |  | S105_OptionCell_TSOPTSet
| 6 | SU01_SetupBIST | IN02_ResetSWD_ConfigBIST_woECC |  | S106_OptionCell_Erase
| 7 | SU01_SetupBIST | IN02_ResetSWD_ConfigBIST_woECC |  | S107_OptionCell_FFRead
| 8 | SU01_SetupBIST | IN02_ResetSWD_ConfigBIST_woECC |  | S108_OptionCell_TSREGClear
| 9 | SU01_SetupBIST | IN02_ResetSWD_ConfigBIST_woECC |  | S109_OptionCell_TSOPTSet
| 10 | SU01_SetupBIST | IN02_ResetSWD_ConfigBIST_woECC |  | S110_OptionCell_00Program
| 11 | SU01_SetupBIST | IN02_ResetSWD_ConfigBIST_woECC |  | S111_OptionCell_00Read
| 12 | SU01_SetupBIST | IN02_ResetSWD_ConfigBIST_woECC |  | S112_OptionCell_TSREGClear
| 13 | SU01_SetupBIST | IN02_ResetSWD_ConfigBIST_woECC |  | S113_OptionCell_TSOPTSet
| 14 | SU01_SetupBIST | IN02_ResetSWD_ConfigBIST_woECC |  | S114_OptionCell_Erase
| 15 | SU01_SetupBIST | IN02_ResetSWD_ConfigBIST_woECC
| 16 | SU01_SetupBIST | IN02_ResetSWD_ConfigBIST_woECC |  | S116_InfoCell_CKBDProgram
| 17 | SU01_SetupBIST | IN02_ResetSWD_ConfigBIST_woECC |  | S117_InfoCell_CKBDRead
| 18 | SU01_SetupBIST | IN02_ResetSWD_ConfigBIST_woECC |  | S118_InfoCell_CKBDRead
| 19 | SU01_SetupBIST | IN02_ResetSWD_ConfigBIST_woECC |  | S119_InfoCell_Erase
| 20 | SU01_SetupBIST | IN02_ResetSWD_ConfigBIST_woECC |  | S120_InfoCell_CKBDBProgram
| 21 | SU01_SetupBIST | IN02_ResetSWD_ConfigBIST_woECC |  | S121_InfoCell_CKBDBRead
| 22 | SU01_SetupBIST | IN02_ResetSWD_ConfigBIST_woECC |  | S122_InfoCell_CKBDBRead
| 23 | SU01_SetupBIST | IN02_ResetSWD_ConfigBIST_woECC |  | S119_InfoCell_Erase
| 24 | SU02_SetupBIST_wMonitor | IN02_ResetSWD_ConfigBIST_woECC |  | TR01_SetBGR_00 ~ TR01_SetBGR_31
TR02_SetLDO5P0_00 ~ TR02_SetLDO5P0_15
TR03_SetLDO1P5_00 ~ TR03_SetLDO1P5_15
PG01_SetBGR_XX
PG02_SetLDO5P0_XX
PG03_SetLDO1P5_XX
| 25 | SU01_SetupBIST | IN02_ResetSWD_ConfigBIST_woECC | TR01_SetBGR_XX / TR02_SetLDO1P5_XX / TR03_SetLDP5P0_XX | S125_Trim_TWCAutoTrim | TestNo 24번을 통해서 e-flash저장된 BGR, LDO5P0, LDO1P5의 Calibration value를 Read하여, Setting함, 만약 POR이 리셋되지 않으면 수행하지 않아도 됨
| 26 | SU01_SetupBIST | IN02_ResetSWD_ConfigBIST_woECC | TR01_SetBGR_XX / TR02_SetLDO1P5_XX / TR03_SetLDP5P0_XX | S126_Trim_TWCVerify | TestNo 24번을 통해서 e-flash저장된 BGR, LDO5P0, LDO1P6의 Calibration value를 Read하여, Setting함, 만약 POR이 리셋되지 않으면 수행하지 않아도 됨
| 27 | SU01_SetupBIST | IN02_ResetSWD_ConfigBIST_woECC | TR01_SetBGR_XX / TR02_SetLDO1P5_XX / TR03_SetLDP5P0_XX | S127_Trim_pVPPAutoTrim | TestNo 24번을 통해서 e-flash저장된 BGR, LDO5P0, LDO1P7의 Calibration value를 Read하여, Setting함, 만약 POR이 리셋되지 않으면 수행하지 않아도 됨
| 28 | SU01_SetupBIST | IN02_ResetSWD_ConfigBIST_woECC | TR01_SetBGR_XX / TR02_SetLDO1P5_XX / TR03_SetLDP5P0_XX | S128_Trim_eVPPAutoTrim | TestNo 24번을 통해서 e-flash저장된 BGR, LDO5P0, LDO1P8의 Calibration value를 Read하여, Setting함, 만약 POR이 리셋되지 않으면 수행하지 않아도 됨
| 29 | SU01_SetupBIST | IN02_ResetSWD_ConfigBIST_woECC | TR01_SetBGR_XX / TR02_SetLDO1P5_XX / TR03_SetLDP5P0_XX | S129_Trim_eVPPVerify | TestNo 24번을 통해서 e-flash저장된 BGR, LDO5P0, LDO1P9의 Calibration value를 Read하여, Setting함, 만약 POR이 리셋되지 않으면 수행하지 않아도 됨
| 30 | SU01_SetupBIST | IN02_ResetSWD_ConfigBIST_woECC | TR01_SetBGR_XX / TR02_SetLDO1P5_XX / TR03_SetLDP5P0_XX | S130_Trim_pVPPVerify | TestNo 24번을 통해서 e-flash저장된 BGR, LDO5P0, LDO1P10의 Calibration value를 Read하여, Setting함, 만약 POR이 리셋되지 않으면 수행하지 않아도 됨
| 31 | SU01_SetupBIST | IN02_ResetSWD_ConfigBIST_woECC | TR01_SetBGR_XX / TR02_SetLDO1P5_XX / TR03_SetLDP5P0_XX |  | TestNo 24번을 통해서 e-flash저장된 BGR, LDO5P0, LDO1P11의 Calibration value를 Read하여, Setting함, 만약 POR이 리셋되지 않으면 수행하지 않아도 됨
| 32 | SU01_SetupBIST | IN02_ResetSWD_ConfigBIST_woECC | TR01_SetBGR_XX / TR02_SetLDO1P5_XX / TR03_SetLDP5P0_XX | S132_MainCell_00Program_InfoCell_00Program | TestNo 24번을 통해서 e-flash저장된 BGR, LDO5P0, LDO1P12의 Calibration value를 Read하여, Setting함, 만약 POR이 리셋되지 않으면 수행하지 않아도 됨
| 33 | SU01_SetupBIST | IN02_ResetSWD_ConfigBIST_woECC | TR01_SetBGR_XX / TR02_SetLDO1P5_XX / TR03_SetLDP5P0_XX | S133_MainCell_00Read_InfoCell_00Read | TestNo 24번을 통해서 e-flash저장된 BGR, LDO5P0, LDO1P13의 Calibration value를 Read하여, Setting함, 만약 POR이 리셋되지 않으면 수행하지 않아도 됨
| 34 | SU01_SetupBIST | IN02_ResetSWD_ConfigBIST_woECC | TR01_SetBGR_XX / TR02_SetLDO1P5_XX / TR03_SetLDP5P0_XX | S134_MainCell_Erase_InfoCell_Erase | TestNo 24번을 통해서 e-flash저장된 BGR, LDO5P0, LDO1P14의 Calibration value를 Read하여, Setting함, 만약 POR이 리셋되지 않으면 수행하지 않아도 됨
| 35 | SU01_SetupBIST | IN02_ResetSWD_ConfigBIST_woECC | TR01_SetBGR_XX / TR02_SetLDO1P5_XX / TR03_SetLDP5P0_XX | S135_MainCell_FFRead | TestNo 24번을 통해서 e-flash저장된 BGR, LDO5P0, LDO1P15의 Calibration value를 Read하여, Setting함, 만약 POR이 리셋되지 않으면 수행하지 않아도 됨
| 36 | SU01_SetupBIST | IN02_ResetSWD_ConfigBIST_woECC | TR01_SetBGR_XX / TR02_SetLDO1P5_XX / TR03_SetLDP5P0_XX | S136_MainCell_CKBDBProgram | TestNo 24번을 통해서 e-flash저장된 BGR, LDO5P0, LDO1P16의 Calibration value를 Read하여, Setting함, 만약 POR이 리셋되지 않으면 수행하지 않아도 됨
| 37 | SU01_SetupBIST | IN02_ResetSWD_ConfigBIST_woECC | TR01_SetBGR_XX / TR02_SetLDO1P5_XX / TR03_SetLDP5P0_XX | S137_MainCell_CKBDBRead | TestNo 24번을 통해서 e-flash저장된 BGR, LDO5P0, LDO1P17의 Calibration value를 Read하여, Setting함, 만약 POR이 리셋되지 않으면 수행하지 않아도 됨
| 38 | SU01_SetupBIST | IN02_ResetSWD_ConfigBIST_woECC | TR01_SetBGR_XX / TR02_SetLDO1P5_XX / TR03_SetLDP5P0_XX | S138_MainCell_CKBDBRead | TestNo 24번을 통해서 e-flash저장된 BGR, LDO5P0, LDO1P18의 Calibration value를 Read하여, Setting함, 만약 POR이 리셋되지 않으면 수행하지 않아도 됨
| 39 | SU01_SetupBIST | IN02_ResetSWD_ConfigBIST_woECC | TR01_SetBGR_XX / TR02_SetLDO1P5_XX / TR03_SetLDP5P0_XX | S139_MainCell_ChipErase | TestNo 24번을 통해서 e-flash저장된 BGR, LDO5P0, LDO1P19의 Calibration value를 Read하여, Setting함, 만약 POR이 리셋되지 않으면 수행하지 않아도 됨
| 40 | SU01_SetupBIST | IN02_ResetSWD_ConfigBIST_woECC | TR01_SetBGR_XX / TR02_SetLDO1P5_XX / TR03_SetLDP5P0_XX | S140_MainCell_XYProgram | TestNo 24번을 통해서 e-flash저장된 BGR, LDO5P0, LDO1P20의 Calibration value를 Read하여, Setting함, 만약 POR이 리셋되지 않으면 수행하지 않아도 됨
| 41 | SU01_SetupBIST | IN02_ResetSWD_ConfigBIST_woECC | TR01_SetBGR_XX / TR02_SetLDO1P5_XX / TR03_SetLDP5P0_XX | S141_MainCell_XYProgram | TestNo 24번을 통해서 e-flash저장된 BGR, LDO5P0, LDO1P21의 Calibration value를 Read하여, Setting함, 만약 POR이 리셋되지 않으면 수행하지 않아도 됨
| 42 | SU01_SetupBIST | IN02_ResetSWD_ConfigBIST_woECC | TR01_SetBGR_XX / TR02_SetLDO1P5_XX / TR03_SetLDP5P0_XX | S142_MainCell_1PageErase | TestNo 24번을 통해서 e-flash저장된 BGR, LDO5P0, LDO1P22의 Calibration value를 Read하여, Setting함, 만약 POR이 리셋되지 않으면 수행하지 않아도 됨
| 43 | SU01_SetupBIST | IN02_ResetSWD_ConfigBIST_woECC | TR01_SetBGR_XX / TR02_SetLDO1P5_XX / TR03_SetLDP5P0_XX | S143_MainCell_1Page00Program | TestNo 24번을 통해서 e-flash저장된 BGR, LDO5P0, LDO1P23의 Calibration value를 Read하여, Setting함, 만약 POR이 리셋되지 않으면 수행하지 않아도 됨
| 44 | SU01_SetupBIST | IN02_ResetSWD_ConfigBIST_woECC | TR01_SetBGR_XX / TR02_SetLDO1P5_XX / TR03_SetLDP5P0_XX | S144_MainCell_1Page00Read_woECC | TestNo 24번을 통해서 e-flash저장된 BGR, LDO5P0, LDO1P24의 Calibration value를 Read하여, Setting함, 만약 POR이 리셋되지 않으면 수행하지 않아도 됨
| 45 | SU01_SetupBIST | IN01_ResetSWD_ConfigBIST_wECC | TR01_SetBGR_XX / TR02_SetLDO1P5_XX / TR03_SetLDP5P0_XX |  | TestNo 24번을 통해서 e-flash저장된 BGR, LDO5P0, LDO1P25의 Calibration value를 Read하여, Setting함, 만약 POR이 리셋되지 않으면 수행하지 않아도 됨
| 46 | SU01_SetupBIST | IN01_ResetSWD_ConfigBIST_wECC | TR01_SetBGR_XX / TR02_SetLDO1P5_XX / TR03_SetLDP5P0_XX | S146_MainCell_1Page00Read_wECC | TestNo 24번을 통해서 e-flash저장된 BGR, LDO5P0, LDO1P26의 Calibration value를 Read하여, Setting함, 만약 POR이 리셋되지 않으면 수행하지 않아도 됨
| 47 | SU01_SetupBIST | IN02_ResetSWD_ConfigBIST_woECC | TR01_SetBGR_XX / TR02_SetLDO1P5_XX / TR03_SetLDP5P0_XX | S147_MainCell_ChipErase | TestNo 24번을 통해서 e-flash저장된 BGR, LDO5P0, LDO1P27의 Calibration value를 Read하여, Setting함, 만약 POR이 리셋되지 않으면 수행하지 않아도 됨
| 48 | SU01_SetupBIST | IN02_ResetSWD_ConfigBIST_woECC | TR01_SetBGR_XX / TR02_SetLDO1P5_XX / TR03_SetLDP5P0_XX | S148_Retention_Backup | TestNo 24번을 통해서 e-flash저장된 BGR, LDO5P0, LDO1P28의 Calibration value를 Read하여, Setting함, 만약 POR이 리셋되지 않으면 수행하지 않아도 됨
| 49 | SU01_SetupBIST | IN02_ResetSWD_ConfigBIST_woECC | TR01_SetBGR_XX / TR02_SetLDO1P5_XX / TR03_SetLDP5P0_XX | S149_Retention_Compare | TestNo 24번을 통해서 e-flash저장된 BGR, LDO5P0, LDO1P29의 Calibration value를 Read하여, Setting함, 만약 POR이 리셋되지 않으면 수행하지 않아도 됨
| 50 | SU01_SetupBIST | IN02_ResetSWD_ConfigBIST_woECC | TR01_SetBGR_XX / TR02_SetLDO1P5_XX / TR03_SetLDP5P0_XX | S150_MainCell_FFRead_InfoCell_FFRead | TestNo 24번을 통해서 e-flash저장된 BGR, LDO5P0, LDO1P30의 Calibration value를 Read하여, Setting함, 만약 POR이 리셋되지 않으면 수행하지 않아도 됨
51
| 52 | SU01_SetupBIST | IN02_ResetSWD_ConfigBIST_woECC | TR01_SetBGR_XX / TR02_SetLDO1P5_XX / TR03_SetLDP5P0_XX | S152_PassCodeProgram | TestNo 24번을 통해서 e-flash저장된 BGR, LDO5P0, LDO1P30의 Calibration value를 Read하여, Setting함, 만약 POR이 리셋되지 않으면 수행하지 않아도 됨
| 53 | SU01_SetupBIST | IN02_ResetSWD_ConfigBIST_woECC | TR01_SetBGR_XX / TR02_SetLDO1P5_XX / TR03_SetLDP5P0_XX | S153_PassCodeRead | TestNo 24번을 통해서 e-flash저장된 BGR, LDO5P0, LDO1P30의 Calibration value를 Read하여, Setting함, 만약 POR이 리셋되지 않으면 수행하지 않아도 됨
Sort2 | 0 | SU01_SetupBIST | IN02_ResetSWD_ConfigBIST_woECC |  | RD01_ReadBGR_00~31
RD02_ReadLDO1P5_00~15
RD03_ReadLDO5P0_00~15
| 3 | SU01_SetupBIST | IN02_ResetSWD_ConfigBIST_woECC | TR01_SetBGR_XX / TR02_SetLDO1P5_XX / TR03_SetLDP5P0_XX | S203_Reset | TestNo 24번을 통해서 e-flash저장된 BGR, LDO5P0, LDO1P30의 Calibration value를 Read하여, Setting함, 만약 POR이 리셋되지 않으면 수행하지 않아도 됨
| 4 | SU01_SetupBIST | IN02_ResetSWD_ConfigBIST_woECC | TR01_SetBGR_XX / TR02_SetLDO1P5_XX / TR03_SetLDP5P0_XX | S204_PassCodeRead | TestNo 24번을 통해서 e-flash저장된 BGR, LDO5P0, LDO1P31의 Calibration value를 Read하여, Setting함, 만약 POR이 리셋되지 않으면 수행하지 않아도 됨
| 5 | SU01_SetupBIST | IN02_ResetSWD_ConfigBIST_woECC | TR01_SetBGR_XX / TR02_SetLDO1P5_XX / TR03_SetLDP5P0_XX | S205_MainCell_FFRead_InfoCell_FFRead | TestNo 24번을 통해서 e-flash저장된 BGR, LDO5P0, LDO1P32의 Calibration value를 Read하여, Setting함, 만약 POR이 리셋되지 않으면 수행하지 않아도 됨
| 6 | SU01_SetupBIST | IN02_ResetSWD_ConfigBIST_woECC | TR01_SetBGR_XX / TR02_SetLDO1P5_XX / TR03_SetLDP5P0_XX | S206_Retention_Compare | TestNo 24번을 통해서 e-flash저장된 BGR, LDO5P0, LDO1P33의 Calibration value를 Read하여, Setting함, 만약 POR이 리셋되지 않으면 수행하지 않아도 됨
| 7 | SU01_SetupBIST | IN02_ResetSWD_ConfigBIST_woECC | TR01_SetBGR_XX / TR02_SetLDO1P5_XX / TR03_SetLDP5P0_XX | S207_TSOPTSet | TestNo 24번을 통해서 e-flash저장된 BGR, LDO5P0, LDO1P34의 Calibration value를 Read하여, Setting함, 만약 POR이 리셋되지 않으면 수행하지 않아도 됨
| 8 | SU01_SetupBIST | IN02_ResetSWD_ConfigBIST_woECC | TR01_SetBGR_XX / TR02_SetLDO1P5_XX / TR03_SetLDP5P0_XX | S208_OptionCell_PageErase
| 9 | SU01_SetupBIST | IN02_ResetSWD_ConfigBIST_woECC | TR01_SetBGR_XX / TR02_SetLDO1P5_XX / TR03_SetLDP5P0_XX | S209_Retention_Restore
| 10 | SU01_SetupBIST | IN02_ResetSWD_ConfigBIST_woECC | TR01_SetBGR_XX / TR02_SetLDO1P5_XX / TR03_SetLDP5P0_XX | S210_MainCell_ChipErase | TestNo 24번을 통해서 e-flash저장된 BGR, LDO5P0, LDO1P30의 Calibration value를 Read하여, Setting함, 만약 POR이 리셋되지 않으면 수행하지 않아도 됨
| 11 | SU01_SetupBIST | IN02_ResetSWD_ConfigBIST_woECC | TR01_SetBGR_XX / TR02_SetLDO1P5_XX / TR03_SetLDP5P0_XX | S211_MainCell_00Program_00Read | TestNo 24번을 통해서 e-flash저장된 BGR, LDO5P0, LDO1P31의 Calibration value를 Read하여, Setting함, 만약 POR이 리셋되지 않으면 수행하지 않아도 됨
| 12 | SU01_SetupBIST | IN02_ResetSWD_ConfigBIST_woECC | TR01_SetBGR_XX / TR02_SetLDO1P5_XX / TR03_SetLDP5P0_XX | S212_MainCell_SectorErase | TestNo 24번을 통해서 e-flash저장된 BGR, LDO5P0, LDO1P32의 Calibration value를 Read하여, Setting함, 만약 POR이 리셋되지 않으면 수행하지 않아도 됨
| 13 | SU01_SetupBIST | IN02_ResetSWD_ConfigBIST_woECC | TR01_SetBGR_XX / TR02_SetLDO1P5_XX / TR03_SetLDP5P0_XX | S213_MainCell_CKBDProgram_InfoCell_CKBDProgram | TestNo 24번을 통해서 e-flash저장된 BGR, LDO5P0, LDO1P33의 Calibration value를 Read하여, Setting함, 만약 POR이 리셋되지 않으면 수행하지 않아도 됨
| 14 | SU01_SetupBIST | IN02_ResetSWD_ConfigBIST_woECC | TR01_SetBGR_XX / TR02_SetLDO1P5_XX / TR03_SetLDP5P0_XX | S214_MainCell_CKBDRead | TestNo 24번을 통해서 e-flash저장된 BGR, LDO5P0, LDO1P34의 Calibration value를 Read하여, Setting함, 만약 POR이 리셋되지 않으면 수행하지 않아도 됨
| 15 | SU01_SetupBIST | IN02_ResetSWD_ConfigBIST_woECC | TR01_SetBGR_XX / TR02_SetLDO1P5_XX / TR03_SetLDP5P0_XX | S215_MainCell_CKBDRead | TestNo 24번을 통해서 e-flash저장된 BGR, LDO5P0, LDO1P35의 Calibration value를 Read하여, Setting함, 만약 POR이 리셋되지 않으면 수행하지 않아도 됨
| 16 | SU01_SetupBIST | IN02_ResetSWD_ConfigBIST_woECC | TR01_SetBGR_XX / TR02_SetLDO1P5_XX / TR03_SetLDP5P0_XX | S216_MainCell_ChipErase | TestNo 24번을 통해서 e-flash저장된 BGR, LDO5P0, LDO1P36의 Calibration value를 Read하여, Setting함, 만약 POR이 리셋되지 않으면 수행하지 않아도 됨
| 17 | SU01_SetupBIST | IN02_ResetSWD_ConfigBIST_woECC | TR01_SetBGR_XX / TR02_SetLDO1P5_XX / TR03_SetLDP5P0_XX | S217_MainCell_00Program_00Read | TestNo 24번을 통해서 e-flash저장된 BGR, LDO5P0, LDO1P37의 Calibration value를 Read하여, Setting함, 만약 POR이 리셋되지 않으면 수행하지 않아도 됨
| 18 | SU01_SetupBIST | IN02_ResetSWD_ConfigBIST_woECC | TR01_SetBGR_XX / TR02_SetLDO1P5_XX / TR03_SetLDP5P0_XX | S218_InfoCell_PageErase | TestNo 24번을 통해서 e-flash저장된 BGR, LDO5P0, LDO1P38의 Calibration value를 Read하여, Setting함, 만약 POR이 리셋되지 않으면 수행하지 않아도 됨
| 19 | SU01_SetupBIST | IN02_ResetSWD_ConfigBIST_woECC | TR01_SetBGR_XX / TR02_SetLDO1P5_XX / TR03_SetLDP5P0_XX | S219_InfoCell_00Program | TestNo 24번을 통해서 e-flash저장된 BGR, LDO5P0, LDO1P39의 Calibration value를 Read하여, Setting함, 만약 POR이 리셋되지 않으면 수행하지 않아도 됨
| 20 | SU01_SetupBIST | IN02_ResetSWD_ConfigBIST_woECC | TR01_SetBGR_XX / TR02_SetLDO1P5_XX / TR03_SetLDP5P0_XX | S220_InfoCell_00Read | TestNo 24번을 통해서 e-flash저장된 BGR, LDO5P0, LDO1P40의 Calibration value를 Read하여, Setting함, 만약 POR이 리셋되지 않으면 수행하지 않아도 됨
| 21 | SU01_SetupBIST | IN02_ResetSWD_ConfigBIST_woECC | TR01_SetBGR_XX / TR02_SetLDO1P5_XX / TR03_SetLDP5P0_XX | S221_InfoCell_PageErase | TestNo 24번을 통해서 e-flash저장된 BGR, LDO5P0, LDO1P41의 Calibration value를 Read하여, Setting함, 만약 POR이 리셋되지 않으면 수행하지 않아도 됨
| 22 | SU01_SetupBIST | IN02_ResetSWD_ConfigBIST_woECC | TR01_SetBGR_XX / TR02_SetLDO1P5_XX / TR03_SetLDP5P0_XX | S222_Retention_Backup | TestNo 24번을 통해서 e-flash저장된 BGR, LDO5P0, LDO1P42의 Calibration value를 Read하여, Setting함, 만약 POR이 리셋되지 않으면 수행하지 않아도 됨
| 23 | SU01_SetupBIST | IN02_ResetSWD_ConfigBIST_woECC | TR01_SetBGR_XX / TR02_SetLDO1P5_XX / TR03_SetLDP5P0_XX | S223_Retention_Compare | TestNo 24번을 통해서 e-flash저장된 BGR, LDO5P0, LDO1P43의 Calibration value를 Read하여, Setting함, 만약 POR이 리셋되지 않으면 수행하지 않아도 됨
| 24 | SU01_SetupBIST | IN02_ResetSWD_ConfigBIST_woECC | TR01_SetBGR_XX / TR02_SetLDO1P5_XX / TR03_SetLDP5P0_XX | S224_InfoCell_00Program | TestNo 24번을 통해서 e-flash저장된 BGR, LDO5P0, LDO1P44의 Calibration value를 Read하여, Setting함, 만약 POR이 리셋되지 않으면 수행하지 않아도 됨
| 25 | SU01_SetupBIST | IN02_ResetSWD_ConfigBIST_woECC | TR01_SetBGR_XX / TR02_SetLDO1P5_XX / TR03_SetLDP5P0_XX | S225_InfoCell_00Read | TestNo 24번을 통해서 e-flash저장된 BGR, LDO5P0, LDO1P45의 Calibration value를 Read하여, Setting함, 만약 POR이 리셋되지 않으면 수행하지 않아도 됨
26
| 27 | SU01_SetupBIST | IN02_ResetSWD_ConfigBIST_woECC | TR01_SetBGR_XX / TR02_SetLDO1P5_XX / TR03_SetLDP5P0_XX | S227_PassCodeProgram | TestNo 24번을 통해서 e-flash저장된 BGR, LDO5P0, LDO1P30의 Calibration value를 Read하여, Setting함, 만약 POR이 리셋되지 않으면 수행하지 않아도 됨
| 28 | SU01_SetupBIST | IN02_ResetSWD_ConfigBIST_woECC | TR01_SetBGR_XX / TR02_SetLDO1P5_XX / TR03_SetLDP5P0_XX | S228_PassCodeRead | TestNo 24번을 통해서 e-flash저장된 BGR, LDO5P0, LDO1P30의 Calibration value를 Read하여, Setting함, 만약 POR이 리셋되지 않으면 수행하지 않아도 됨
Sort3 | 0 | SU01_SetupBIST | IN02_ResetSWD_ConfigBIST_woECC |  | RD01_ReadBGR_00~31
RD02_ReadLDO1P5_00~15
RD03_ReadLDO5P0_00~15
| 3 | SU01_SetupBIST | IN02_ResetSWD_ConfigBIST_woECC | TR01_SetBGR_XX / TR02_SetLDO1P5_XX / TR03_SetLDP5P0_XX | S303_Reset | TestNo 24번을 통해서 e-flash저장된 BGR, LDO5P0, LDO1P30의 Calibration value를 Read하여, Setting함, 만약 POR이 리셋되지 않으면 수행하지 않아도 됨
| 4 | SU01_SetupBIST | IN02_ResetSWD_ConfigBIST_woECC | TR01_SetBGR_XX / TR02_SetLDO1P5_XX / TR03_SetLDP5P0_XX | S304_PassCodeRead | TestNo 24번을 통해서 e-flash저장된 BGR, LDO5P0, LDO1P30의 Calibration value를 Read하여, Setting함, 만약 POR이 리셋되지 않으면 수행하지 않아도 됨
| 5 | SU01_SetupBIST | IN02_ResetSWD_ConfigBIST_woECC | TR01_SetBGR_XX / TR02_SetLDO1P5_XX / TR03_SetLDP5P0_XX | S305_MainCell_00Read | TestNo 24번을 통해서 e-flash저장된 BGR, LDO5P0, LDO1P30의 Calibration value를 Read하여, Setting함, 만약 POR이 리셋되지 않으면 수행하지 않아도 됨
| 6 | SU01_SetupBIST | IN02_ResetSWD_ConfigBIST_woECC | TR01_SetBGR_XX / TR02_SetLDO1P5_XX / TR03_SetLDP5P0_XX | S306_Retention_Compare | TestNo 24번을 통해서 e-flash저장된 BGR, LDO5P0, LDO1P30의 Calibration value를 Read하여, Setting함, 만약 POR이 리셋되지 않으면 수행하지 않아도 됨
| 7 | SU01_SetupBIST | IN02_ResetSWD_ConfigBIST_woECC | TR01_SetBGR_XX / TR02_SetLDO1P5_XX / TR03_SetLDP5P0_XX | S307_TSOPTSet | TestNo 24번을 통해서 e-flash저장된 BGR, LDO5P0, LDO1P30의 Calibration value를 Read하여, Setting함, 만약 POR이 리셋되지 않으면 수행하지 않아도 됨
| 8 | SU01_SetupBIST | IN02_ResetSWD_ConfigBIST_woECC | TR01_SetBGR_XX / TR02_SetLDO1P5_XX / TR03_SetLDP5P0_XX | S308_OptionCell_PageErase_InfoCell_PageErase
| 9 | SU01_SetupBIST | IN02_ResetSWD_ConfigBIST_woECC | TR01_SetBGR_XX / TR02_SetLDO1P5_XX / TR03_SetLDP5P0_XX | S309_Retention_Restore
| 10 | SU01_SetupBIST | IN02_ResetSWD_ConfigBIST_woECC | TR01_SetBGR_XX / TR02_SetLDO1P5_XX / TR03_SetLDP5P0_XX | S310_MainCell_ChipErase | TestNo 24번을 통해서 e-flash저장된 BGR, LDO5P0, LDO1P30의 Calibration value를 Read하여, Setting함, 만약 POR이 리셋되지 않으면 수행하지 않아도 됨
| 11 | SU01_SetupBIST | IN02_ResetSWD_ConfigBIST_woECC | TR01_SetBGR_XX / TR02_SetLDO1P5_XX / TR03_SetLDP5P0_XX | S311_MainCell_00Program_InfoCell_00Program | TestNo 24번을 통해서 e-flash저장된 BGR, LDO5P0, LDO1P30의 Calibration value를 Read하여, Setting함, 만약 POR이 리셋되지 않으면 수행하지 않아도 됨
| 12 | SU01_SetupBIST | IN02_ResetSWD_ConfigBIST_woECC | TR01_SetBGR_XX / TR02_SetLDO1P5_XX / TR03_SetLDP5P0_XX | S312_MainCell_00Read | TestNo 24번을 통해서 e-flash저장된 BGR, LDO5P0, LDO1P30의 Calibration value를 Read하여, Setting함, 만약 POR이 리셋되지 않으면 수행하지 않아도 됨
| 13 | SU01_SetupBIST | IN02_ResetSWD_ConfigBIST_woECC | TR01_SetBGR_XX / TR02_SetLDO1P5_XX / TR03_SetLDP5P0_XX | S313_MainCell_ChipErase | TestNo 24번을 통해서 e-flash저장된 BGR, LDO5P0, LDO1P30의 Calibration value를 Read하여, Setting함, 만약 POR이 리셋되지 않으면 수행하지 않아도 됨
| 14 | SU01_SetupBIST | IN02_ResetSWD_ConfigBIST_woECC | TR01_SetBGR_XX / TR02_SetLDO1P5_XX / TR03_SetLDP5P0_XX | S314_MainCell_FFRead | TestNo 24번을 통해서 e-flash저장된 BGR, LDO5P0, LDO1P30의 Calibration value를 Read하여, Setting함, 만약 POR이 리셋되지 않으면 수행하지 않아도 됨
15
| 16 | SU01_SetupBIST | IN02_ResetSWD_ConfigBIST_woECC | TR01_SetBGR_XX / TR02_SetLDO1P5_XX / TR03_SetLDP5P0_XX | S316_PassCodeProgram | TestNo 24번을 통해서 e-flash저장된 BGR, LDO5P0, LDO1P30의 Calibration value를 Read하여, Setting함, 만약 POR이 리셋되지 않으면 수행하지 않아도 됨
| 17 | SU01_SetupBIST | IN02_ResetSWD_ConfigBIST_woECC | TR01_SetBGR_XX / TR02_SetLDO1P5_XX / TR03_SetLDP5P0_XX | S317_PassCodeRead | TestNo 24번을 통해서 e-flash저장된 BGR, LDO5P0, LDO1P30의 Calibration value를 Read하여, Setting함, 만약 POR이 리셋되지 않으면 수행하지 않아도 됨

## eFlash Status
Step | TestNo | Mode | Pattern | eFlash
|  |  |  | DCT | LDT0 | LDT1 | RED | IF |  |  |  | MCS
[8 empty] | 0 | 1 | 2 | 3
Sort1 | 0 |  |  | X | X | X | X | X | X | X | X | X
| 4 | B | S104_MainCell_ChipErase | [8 empty] | E
| 6 | B | S106_OptionCell_Erase | E | E | E | E | E | E | E | E
| 10 | B | S110_OptionCell_00Program | P | P | P | P | P | P | P | P
| 14 | B | S114_OptionCell_Erase | E | E | E | E | E | E | E | E
| 16 | B | S116_InfoCell_CKBDProgram |  |  |  |  | P | P | P | P
| 19 | B | S119_InfoCell_Erase |  |  |  |  | E | E | E | E
| 24 | U |  |  |  | P
| 25 | B | S125_Trim_TWCAutoTrim | P
| 27 | B | S127_Trim_pVPPAutoTrim | P
| 28 | B | S128_Trim_eVPPAutoTrim | P
| 32 | B | S132_MainCell_00Program_InfoCell_00Program |  |  |  |  | P | P | P | P | P
| 34 | B | S134_MainCell_Erase_InfoCell_Erase |  |  |  |  | E | E | E | E | E
| 36 | B | S136_MainCell_CKBDBProgram | [8 empty] | P
| 39 | U | S139_MainCell_ChipErase | [8 empty] | E
| 40 | B | S140_MainCell_XYProgram | [8 empty] | P
| 47 | U | S147_MainCell_ChipErase | [8 empty] | E
| 48 | U | S148_Retention_Backup | [5 empty] | DCT | LDT1
| 52 | U | S152_PassCodeProgram | [7 empty] | PassCode
|  |  |  | P | E | P | E | E | DCT | LDT1 | PassCode | E

## TEST
▶ TSET1 – period (33.3MHz, 30ns)
TYPE | PIN | Drive |  | Compare |  | 기 타
|  | Format | Delay | Strobe | Threshold
input | EDS_GPIO1(SWCLK) | RZ | 0ns | - | -
Input | EDS_SCL_A | NRZ | 0ns | - | -
Bidirection | EDS_SDA_A | NRZ | 0ns | 50% UI | VDD*50%
Bidirection | EDS_INT_A (SWDIO) | NRZ | 15ns | ? | VDD*50%

## Flash Map
1 row = 1024 bits = 128 Bytes (except ECC)
1 page = 2 rows = 256 Bytes
1 sector = 4 pages = 8 rows = 1 KB
FLASH |  |  |  | 24K
| FLASH_IP_ADDRESS[12:0] | DATA[31:0] | ECC DATA[38:32]
first Page | 0x0000 | main
0x0001
.
.
0x003F
.
.
.
.
.
.
.
last -1 page | 0x1780
.
.
.
0x17BC
0x17BD
0x17BE
0x17BF
last page (96 Page) | 0x17C0
.
.
.
0x17FC
0x17FD
0x17FE
0x17FF
IF | 0 | 0 | not use | reserved | IF consists of 4ea page(4*256Bytes), and it s use is to
| 4 | 1 | not use |  | store the product s manufacture history
| 8 | 2 | not use
| C | 3 | not use
| . | . | not use
| . | . | not use
| 3F4 | FD | not use
| 3F8 | FE | not use
| 3FC | FF | not use
DCT | 0 | 0 | DCT trim | test & trim | DCT i s special area to store eFlash trim information.
| 4 | 1 | not use |  | (Do not use DCT in other purpose)
| 8 | 2 | not use
| C | 3 | not use
| . | . | not use
| . | . | not use
| F4 | 3D | not use
| F8 | 3E | not use
| FC | 3F | not use
RED | 0 | 0 | not use | reserved | RED is special area to store eFlash repair information
| 4 | 1 | not use |  | related to Row Redundancy at main array.
| 8 | 2 | not use
| C | 3 | not use
| . | . | not use
| . | . | not use
| F4 | 3D | not use
| F8 | 3E | not use
| FC | 3F | not use
LDT0 | 0 | 0 | LDT0 ( EDS after trim ) | test & trim
| 4 | 1 | LDT1 ( EDS after trim )
| 8 | 2 | LDT2 ( EDS after trim )
| C | 3 | LDT3 ( EDS after trim )
| 10 | 4 | LDT4 ( EDS after trim )
| 14 | 5 | LDT5 ( EDS after trim )
| 18 | 6 | LDT6 ( EDS after trim )
| 1C | 7 | LDT7 ( EDS after trim )
| 20 | 8 | LDT8 ( EDS after trim )
| 24 | 9 | LDT9 ( EDS after trim )
| 28 | A | LDT10 ( EDS after trim )
| 2C | B | LDT11 ( EDS after trim )
| 30 | C | LDT12 ( EDS after trim )
| 34 | D | LDT13 ( EDS after trim )
| 38 | E | LDT14 ( EDS after trim )
| 3C | F | LDT15 ( EDS after trim )
| 40 | 10 | LDT16 ( EDS after trim )
| 44 | 11 | LDT17 ( EDS after trim )
| 48 | 12 | LDT18 ( EDS after trim )
| 4C | 13 | LDT19 ( EDS after trim )
| 50 | 14 | LDT20 ( EDS after trim )
| 54 | 15 | LDT21 ( EDS after trim )
| 58 | 16 | LDT22 ( EDS after trim )
| 5C | 17 | LDT23 ( EDS after trim )
| 60 | 18 | LDT24 ( EDS after trim )
| . | . | not use
| . | . | not use
| F4 | 3D | not use
| F8 | 3E | not use
| FC | 3F | not use
LDT1 | 0 | 0 | LDT0 ( EDS after trim ) retention backup | retention backup
| 4 | 1 | LDT1 ( EDS after trim ) retention backup
| 8 | 2 | LDT2 ( EDS after trim ) retention backup
| C | 3 | LDT3 ( EDS after trim ) retention backup
| 10 | 4 | LDT4 ( EDS after trim ) retention backup
| 14 | 5 | LDT5 ( EDS after trim ) retention backup
| 18 | 6 | LDT6 ( EDS after trim ) retention backup
| 1C | 7 | LDT7 ( EDS after trim ) retention backup
| 20 | 8 | LDT8 ( EDS after trim ) retention backup
| 24 | 9 | LDT9 ( EDS after trim ) retention backup
| 28 | A | LDT10 ( EDS after trim ) retention backup
| 2C | B | LDT11 ( EDS after trim ) retention backup
| 30 | C | LDT12 ( EDS after trim ) retention backup
| 34 | D | LDT13 ( EDS after trim ) retention backup
| 38 | E | LDT14 ( EDS after trim ) retention backup
| 3C | F | LDT15 ( EDS after trim ) retention backup
| 40 | 10 | LDT16 ( EDS after trim ) retention backup
| 44 | 11 | LDT17 ( EDS after trim ) retention backup
| 48 | 12 | LDT18 ( EDS after trim ) retention backup
| 4C | 13 | LDT19 ( EDS after trim ) retention backup
| 50 | 14 | LDT20 ( EDS after trim ) retention backup
| 54 | 15 | LDT21 ( EDS after trim ) retention backup
| 58 | 16 | LDT22 ( EDS after trim ) retention backup
| 5C | 17 | LDT23 ( EDS after trim ) retention backup
| 60 | 18 | LDT24 ( EDS after trim ) retention backup
| . | . | not use
| . | . | not use
| F0 | 3C | DCT trim retention backup
| F4 | 3D | Pass code ( 3B6F )
| F8 | 3E | Pass code ( 4041 )
| FC | 3F | Pass code ( 6F3B

## BGR trim
순번 | IP | ITEM | Test VRECT | Timing Set | Vector Name | Test 내용
1 | BGR | BGR trim | 6V(typ) | TSET1 | SU02_SetupBIST_wMonitor_V001 | 아래 참조 | 1
2 | BGR | BGR trim | 6V(typ) | TSET1 | IN01_ResetSWD_ConfigBIST_woECC_V003 |  | 1
3 | BGR | BGR trim | 6V(typ) | TSET1 | TR01_SetBGR_00 ~ 31 |  | 32
4 | BGR | BGR trim | 6V(typ) | TSET1 | TR01_ProgBGR_00 ~ 31 |  | 32
64
TEST 상세설명 1
TEST 진행 | 1. 순번 1번, 2번 Vector 수행 후 EDS_VBAT_SNS PAD를 통해 현재 BGR 값 확인
2. EDS_VBAT_SNS PAD를 통해서 출력 전압을 측정하면서 TR01_SetBGR_00~31 수행하여 VBGR1P22 = 1.22V로 trim
3. 현재 전압에 해당하는 trim 값을 TR01_ProgBGR_00~31 vector 를 Flash write
4. 최종 BGR 값 확인
BGR Trim Table
BGR | Set 범위 [V] | REGISTER | DEF [mV]
| 1.2078~1.2322 | 0x91<4:0> | 5.07
|  |  |  | MIN | MAX
0x91 [4:0] (DEC) | 0x91 [4:0] (BIN) | 0x91 [4:0] (HEX) | BGR [V] | 1.22
0 | 00000 | 00 | 1.238 | 1.1994 | 1.2045
1 | 00001 | 01 | 1.162 | 1.2755 | 1.2805
2 | 00010 | 02 | 1.1671 | 1.2704 | 1.2755
3 | 00011 | 03 | 1.1721 | 1.2653 | 1.2704
4 | 00100 | 04 | 1.1772 | 1.2603 | 1.2653
5 | 00101 | 05 | 1.1823 | 1.2552 | 1.2603
6 | 00110 | 06 | 1.1873 | 1.2501 | 1.2552
7 | 00111 | 07 | 1.1924 | 1.245 | 1.2501
8 | 01000 | 08 | 1.1975 | 1.24 | 1.245
9 | 01001 | 09 | 1.2026 | 1.2349 | 1.24
10 | 01010 | 0A | 1.2076 | 1.2298 | 1.2349
11 | 01011 | 0B | 1.2127 | 1.2248 | 1.2298
12 | 01100 | 0C | 1.2178 | 1.2197 | 1.2248
13 | 01101 | 0D | 1.2228 | 1.2146 | 1.2197
14 | 01110 | 0E | 1.2279 | 1.2096 | 1.2146
15 | 01111 | 0F | 1.233 | 1.2045 | 1.2096
16 | 10000 | 10 | 1.238 | 1.1994 | 1.2045
17 | 10001 | 11 | 1.2431 | 1.1943 | 1.1994
18 | 10010 | 12 | 1.2482 | 1.1893 | 1.1943
19 | 10011 | 13 | 1.2533 | 1.1842 | 1.1893
20 | 10100 | 14 | 1.2583 | 1.1791 | 1.1842
21 | 10101 | 15 | 1.2634 | 1.1741 | 1.1791
22 | 10110 | 16 | 1.2685 | 1.169 | 1.1741
23 | 10111 | 17 | 1.2735 | 1.1639 | 1.169
24 | 11000 | 18 | 1.2786 | 1.1589 | 1.1639
25 | 11001 | 19 | 1.2837 | 1.1538 | 1.1589
26 | 11010 | 1A | 1.2887 | 1.1487 | 1.1538
27 | 11011 | 1B | 1.2938 | 1.1436 | 1.1487
28 | 11100 | 1C | 1.2989 | 1.1386 | 1.1436
29 | 11101 | 1D | 1.304 | 1.1335 | 1.1386
30 | 11110 | 1E | 1.309 | 1.1284 | 1.1335
31 | 11111 | 1F | 1.3141 | 1.1234 | 1.1284

## LDO5P0 trim
순번 | IP | ITEM | Test VRECT | Timing Set | Vector Name | Test 내용
1 | LDO5P0 | LDO5P0 trim | 6V(typ) | TSET1 | TR01_SetLDO5P0_00 ~ 31 | 아래 참조 | 32
2 | LDO5P0 | LDO5P0 trim | 6V(typ) | TSET1 | TR01_ProgLDO5P0_00 ~ 31 |  | 32
64
TEST 상세설명 1
TEST 진행 | 1. EDS_LDO5P0 PAD를 통해 현재 LDO5P0 값 확인
2. 출력 전압을 측정하면서 TR01_SetLDO5P0_00 ~ 31 vector를 사용하여 trim
3. 현재 전압에 해당하는 trim 값을 TR01_ProgLDO5P0_00 ~ 31 vector를 사용하여 Flash write
4. 최종 LDO5P0 값 확인
LDO5P0 Trim Table
LDO5P0 | Set 범위 [V] | REGISTER | DEF [mV]
| 3.267~3.333 | 0x94<3:0> | 91.86
|  |  |  | MIN | MAX
0x94 [3:0] (DEC) | 0x94 [3:0] (BIN) | 0x94 [3:0] (HEX) | LDO5P0 [V] | 5
0 | 0000 | 00 | 5.134 | 4.8201 | 4.9119
1 | 0001 | 01 | 4.491 | 5.4631 | 5.5549
2 | 0010 | 02 | 4.5829 | 5.3712 | 5.4631
3 | 0011 | 03 | 4.6747 | 5.2794 | 5.3712
4 | 0100 | 04 | 4.7666 | 5.1875 | 5.2794
5 | 0101 | 05 | 4.8584 | 5.0956 | 5.1875
6 | 0110 | 06 | 4.9503 | 5.0038 | 5.0956
7 | 0111 | 07 | 5.0422 | 4.9119 | 5.0038
8 | 1000 | 08 | 5.134 | 4.8201 | 4.9119
9 | 1001 | 09 | 5.2259 | 4.7282 | 4.8201
10 | 1010 | 0A | 5.3177 | 4.6363 | 4.7282
11 | 1011 | 0B | 5.4096 | 4.5445 | 4.6363
12 | 1100 | 0C | 5.5015 | 4.4526 | 4.5445
13 | 1101 | 0D | 5.5933 | 4.3608 | 4.4526
14 | 1110 | 0E | 5.6852 | 4.2689 | 4.3608
15 | 1111 | 0F | 5.777 | 4.177 | 4.2689

## LDO1P5 trim
순번 | IP | ITEM | Test VRECT | Timing Set | Vector Name | Test 내용
1 | LDO1P5 | LDO1P5 trim | 6V(typ) | TSET1 | TR01_SetLDO1P5_00 ~ 31 |  | 16
2 | LDO1P5 | LDO1P5 trim | 6V(typ) | TSET1 | TR01_ProgLDO1P5_00 ~ 31 |  | 16
32
TEST 상세설명 1
TEST 진행 | 1. EDS_LDO1P5 PAD를 통해 현재 LDO1P5 값 확인
2. 출력 전압을 측정하면서 TR01_SetLDO1P5_00 ~ 31 vector를 사용하여 trim
3. 현재 전압에 해당하는 trim 값을 TR01_ProgLDO1P5_00 ~ 31 vector를 사용하여 Flash write
4. 최종 LDO1P5 값 확인
LDO1P5 Trim Table
LDO1P5 | Set 범위 [V] | REGISTER | DEF [mV]
| 1.485~1.515 | 0x9C<3:0> | 39
|  |  |  | MIN | MAX
0x9C [3:0] (DEC) | 0x9C [3:0] (BIN) | 0x9C [3:0] (HEX) | LDO1P5 [V] | 1.5
0 | 0000 | 00 | 1.551 | 1.4295 | 1.4685
1 | 0001 | 01 | 1.278 | 1.7025 | 1.7415
2 | 0010 | 02 | 1.317 | 1.6635 | 1.7025
3 | 0011 | 03 | 1.356 | 1.6245 | 1.6635
4 | 0100 | 04 | 1.395 | 1.5855 | 1.6245
5 | 0101 | 05 | 1.434 | 1.5465 | 1.5855
6 | 0110 | 06 | 1.473 | 1.5075 | 1.5465
7 | 0111 | 07 | 1.512 | 1.4685 | 1.5075
8 | 1000 | 08 | 1.551 | 1.4295 | 1.4685
9 | 1001 | 09 | 1.59 | 1.3905 | 1.4295
10 | 1010 | 0A | 1.629 | 1.3515 | 1.3905
11 | 1011 | 0B | 1.668 | 1.3125 | 1.3515
12 | 1100 | 0C | 1.707 | 1.2735 | 1.3125
13 | 1101 | 0D | 1.746 | 1.2345 | 1.2735
14 | 1110 | 0E | 1.785 | 1.1955 | 1.2345
15 | 1111 | 0F | 1.824 | 1.1565 | 1.1955

## SRAM TEST (hidden)
SAMSUNG CONFIDENTIAL
| 순번 | IP | ITEM | Test Limit |  | Test VRECT | Test Frequency | Timing Set | 양산 적용여부 | Vector Name | Test 내용 | Test 상세설명
|  |  |  | High | Low
| 1 | SRAM | ATE_SRAM_TEST_H | - | - | 6.5V(typ) | 400khz | TSET1 | 양산 | ATE_SRAM_TEST_H | SRAM 전체 영역을 0x55555555 / 0xAAAAAAAA / 0x33333333 / 0xCCCCCCCC / 0xFFFFFFFF pattern 으로 Read / Write ( 0x5130 에 0-x04 SET / 0x5135 에 0x78 set )
| 2 |  | ATE_SRAM_TEST_L | - | - | 6.5V(typ) | 400khz | TSET1 | 양산 | ATE_SRAM_TEST_L | SRAM 전체 영역을 0x55555555 / 0xAAAAAAAA / 0x33333333 / 0xCCCCCCCC / 0xFFFFFFFF pattern 으로 Read / Write ( 0x5130 에 0-x06 SET / 0x5135 에 0x88 set )
| 3 |  |  | - | -